## Given parameter & assumptions
Design exercise |  | Jorge Saavedra García
Given parameters |  |  |  |  | Assumptions
P01 | 101325 | Pa |  |  | Compressor efficiency | 0.82
T01 | 288 | K |  |  | Shaft efficiency | 0.94
πc | 4 | [-] |  |  | Turbine efficiency | 0.836
T03 | 1400 | K |  |  | Transmission efficiency | 0.89
Net power | 150000 | W = [J/s] = [kg m^2/s^3] | 201 | HP | Fuel Conventional gasoline | 44400000 | J/kg | (wiki properties) | 34800000 | J/L | 719.7 | kg/m^3 | 0.76 | kg/l
[5 empty] | Efficiency 2nd turbine | 0.91
Fluid properties |  |  |  |  | Combustor P efficiency | 0.98
ϒ Compressor | 1.4 |  |  |  | Combustor burner efficiency | 0.89
Cp Compressir | 1000 | J/(kg K)
ϒ Turbine | 1.3
Cp Turbine | 1240 | J/(kg K)
R | 287 | J/(kg K)

## Cycle analysis
Given parameters |  |  |  |  | Assumptions
P01 | 101325 | Pa | 0 | 0 | Compressor efficiency | 0.82 |  | really low height of the blade
T01 | 288 | K | 0 | 0 | Shaft efficiency | 0.94 |  |  |  |  | blades are really short
πc | 4 | [-] | 0 | 0 | Turbine efficiency | 0.836 |  |  |  |  | since
T03 | 1400 | K | 0 | 0 | Transmission efficiency | 0.89
Net power | 150000 | W = [J/s] = [kg m^2/s^3] | 201 | HP | Fuel Conventional gasoline | 44400000 | J/kg
[5 empty] | Efficiency 2nd turbine | 0.91
[5 empty] | Combustor P efficiency | 0.98
[5 empty] | Combustor burner efficiency | 0.89
Fluid properties
ϒ Compressor | 1.4 | 0 | (g-1) | 0.4 | g/(g-1) | 3.5 | (g-1)/g | 0.28571
Cp Compressir | 1000 | J/(kg K)
Cv Compressor | 714.2857
R compressor | 285.7143
ϒ Turbine | 1.3 | 0 | (g-1) | 0.3 | g/(g-1) | 4.3333 | (g-1)/g | 0.23077
Cp Turbine | 1240 | J/(kg K)
Cv compressor | 953.8462 | J/(kg K)
R turbine | 286.1538 | J/(kgK)
Inlet | [6 empty] | Global Parameter
P01 | 101325 | Pa |  |  |  |  | AHC | 170690.6772 | J/Kg
T01 | 288 | K |  |  |  |  | mf | 0.023615 | kg/s
Compressor | [6 empty] | πc | 4 | [-]
P02 | 405300 | Pa |  |  |  |  | Expansion ratio | 3.92 | [-]
T02s | 427.9664 | K |  |  |  |  | P0exit | 101325 | Pa
T02 | 458.6907 | K |  |  |  |  | T05 | 1083.5297 | K
AHC | 170690.6772 | J/Kg |  |  |  |  | AHT available | 392423.1109 | J/Kg
Combustor | [6 empty] | Mair +Mf | 0.77748 | Kg/s
T03 | 1400 | K |  |  |  |  | Mfuel | 0.025426 | Kg/s
P03 | 397194 | Pa |  |  |  |  | Mair | 0.75206 | Kg/s
AT | 941.3093 | K |  |  |  |  | AHT avaliable - AHC | 216775.7697 | J/Kg
m_fuel | 0.023615 | kg/s |  |  |  |  | (AHT available-AHC)*eff | 192930.4351 | J/Kg
f, dosado | 0.033809 | [10 empty] | T05_following expand everything | 1083.5297 | K
Turbine | [11 empty] | T05_isentropic p03 a p05 | 1021.4471
AHT | 181585.8268 | J/Kg | ADD DOSADO | [8 empty] | AHT_1 | 181585.8268 | J/Kg
T04 | 1258.3489 | K | [9 empty] | AHT_2 | 241292.4971 | J/Kg
T04s | 1230.5609 | K
P04 | 227105.6922 | Pa |  |  |  | Take 1 single turbine
Second turbine |  |  | Assuming expansion to t5s |  |  | P0exit | 101325 | Pa | But actually the flow will have some speed
P0exit | 101325 | Pa |  |  |  | M5 | 0 | GUESS
P05 | 101325 |  |  |  |  | p05 | 101325 | asuming M5
T05s | 1044.513 | K |  |  |  | T05s | 1021.4471 | K | T05s | 1021.4471
T05 | 1063.7582 | K |  |  |  | T5s | 1021.4471
AHT available | 241292.4971 | J/Kg |  |  |  | T05 | 1083.5297 | K | T05 | 1083.5297
AHT*eff | 214750.3224 | J/Kg |  |  |  | AHT available | 392423.1109 | J/Kg
Massflow | 0.69849 | kg/s |  |  |  | AHT avaliable - AHC | 216775.7697 | J/Kg
[6 empty] | (AHT available-AHC)*eff | 192930.4351 | J/Kg
[6 empty] | massflow | 0.77748 | kg/s | Mair | 0.75206
[6 empty] | πexp | 3.92 | [-] | Mfuel | 0.025426
Our blade is really low, we are going to have a low
we will have a clearance loses higher than what was usual

## 1D Analysis
Given parameters |  |  |  | Exit combustor |  |  |  | Global parameter |  |  |  | Fluid properties
P01 | 101325 | Pa |  | T03 | 1400 | K |  | AHC | 170690.6772 | J/Kg |  | ϒ Turbine | 1.3 | 0 | (g-1) | 0.3 | g/(g-1) | 4.3333 | (g-1)/g | 0.23077
T01 | 288 | K |  | P03 | 397194 | Pa |  | mf | 0.023615 | kg/s |  | Cp Turbine | 1240 | J/(kg K)
πc | 4 | [-] |  | AT | 941.3093 | K |  | πc | 4 | [-] |  | Cv compressor | 953.8462 | J/(kg K) | [9 empty] | Triangle
T03 | 1400 | K |  | m_fuel | 0.023615 | kg/s |  | Expansion ratio | 3.92 | [-] |  | R turbine | 286.1538 | J/(kgK)
Net power | 150000 | W = [J/s] = [kg m^2/s^3] |  | f, dosado | 0.033809 |  |  | P0exit | 101325 | Pa | [13 empty] | V2 |  | alpha2 | W2 |  | beta2 | U2 |  | V3 |  | alpha3 | W3 |  | beta3 | U3
[8 empty] | T05 | 1083.5297 | K | [13 empty] | x | y | 75.3 | x | y | 54.7549 | x | y | x | y | -15.6858 | x | y | -65 | x | y
Assumptions |  |  |  |  | Loses info |  |  | AHT available | 392423.1109 | J/Kg | [13 empty] | 0 | 254.0887 |  | 0 | 254.0887 |  | 279.638 | 56.4957 | 0 | 254.0887 |  | 0 | 254.0887 |  | -544.895 | 0 | 56.4957
M3 | 0.42 | [-] | [5 empty] | Mair +Mf | 0.77748 | Kg/s | [13 empty] | 753.1798 | 56.4957 |  | 279.638 | 56.4957 |  | 753.1798 | 56.4957 | -71.3532 | 0 |  | -544.895 | 0 |  | -71.3532 | 0
degree reaction pressure | 0.32 | [-] |  | 0.25 |  |  |  | Mfuel | 0.025426 | Kg/s
Stator efficiency | 0.888 | [-] | [5 empty] | Mair | 0.75206 | Kg/s
alpha2 | 75.3 | º | [5 empty] | AHT avaliable - AHC | 216775.7697 | J/Kg
Loading factor | 1.75 | [-] | [5 empty] | (AHT available-AHC)*eff | 192930.4351 | J/Kg | [6 empty] | Work deviation | 0.0050514
Rotor efficiency | 0.808 | [-] | change beta3 for, TO GIVE WORK | [14 empty] | 1972.3295
beta3 | -65 | º | -65.9564
Rh/rt | 0.9 | [-] | to match work | [13 empty] | AHT required | 392423.1109 | J/kg
[5 empty] | Resume stage1 |  |  |  | Resume stage 2 |  |  |  | Resume stage 3 |  |  |  | Global Parameters |  |  |  | Checker
Assume M3, know P03, compute P3 |  |  |  |  | T01 | 1400 | [K] |  | T02 | 1400 | [K] |  | M3 impose | 0.42 | [-] |  | AHT euler based | 390450.7815 | J/kg |  | alpha2 | 70-75
P3 | 90483.1717 | [Pa] | Just use the M3 that you assume |  | P01 | 397194 | Pa |  | P02 | 353263.7725 | [Pa] |  | P3 impose | 90483.1717 | [Pa] |  | AHT T0 based | 390450.7815 | J/kg |  | beta3 | 60-65
T3s | 1055.5986 |  | Isentropic evolution |  | V1 | 93.4586 | [m/s] |  | V2 | 778.6673 | [m/s] |  | T03 | 1085.1203 | [K] |  | GRp | 0.32 |  |  | M2 | high subsonic low supersonic
[5 empty] | T1 | 1396.478 | [K] |  | T2 | 1155.515 | [K] |  | P03 | 101372.1472 | [Pa] |  | GrH | 0.32875 |  |  | beta2 | 45-50
Assume Rd base pressure |  |  |  |  | P1 | 392882.1612 | [Pa] |  | P2 chose | 153781.8904 | [Pa] |  | V3 | 263.9173 | [m/s] |  | Abetta | 119.7549 | [º] |  | Mw2 | <0.5
P2, Siverding rp definition | 188630.6368 | [Pa] |  |  | rho1 | 0.98317 | [kg/m^3] |  | rho2 | 0.46508 | [kg/m3] |  | T3 | 1057.0347 | [K] |  | h3/h2 | 1.209 |  |  | Mw3 | 0.85-1.2
P2, GP rp definition | 153781.8904 | [Pa] |  |  | A1 | 0.0084614 | m2 |  | T2is | 1124.6791 | [K] |  | P3 | 90483.1717 | [Pa] |  | A3/A2 | 1.209 |  |  | Abeta | <120 | turning increases toward hub
P2 chosen | 153781.8904 | [Pa] |  |  | M1 | 0.12967 | [-] |  | M2 | 1.1877 | [-] |  | rho3 | 0.29914 | [kg/m3] |  | V2x/v1x | 2.1142 |  |  | M3 | not higher than 0.45
[5 empty] | Alpha1 | 0 | [º] |  | Alpha2 | 75.3 | [º] |  | T3is | 1022.3999 | [K] |  | V3x/v2x | 1.2859 |  |  | h3/h2 | <1.1 - 1.2
Knowing P2, take T2 |  |  |  |  | m1 | 0.77748 | [kg/s] |  | V2x | 197.593 | [m/s] |  | T3iss | 995.1163 | [K] |  | etaTT | 0.83567
T2is | 1124.6791 | [K] |  |  | Rt1 | 0.11906 | m |  | V2u | 753.1798 | [m/s] |  | M3 achieve | 0.42087 | [-] |  | etaTS | 0.7777
T02 | 1400 | [K ] | Stator T02 = T01 |  | Rh1 | 0.10715 | m |  | W2 | 342.4039 | [m/s] |  | P3 achieve | 90483.1717 | [Pa] |  | W3/w2 | 1.7559
V2is | 826.3146 | [m/s] |  |  | h1 blade | 0.011906 | m |  | T02r | 1202.7894 | [K] |  | Alpha3 | -15.6858 | [º] |  | loading factor | 1.75 | [5 empty] | Alpha1 [º] | V1 [m/s] | Alpha2 [º] | V2 [m/s] | U2 [m/s] | W2 [m/s] | Beta2 [º] | Alpha3 [º] | V3 [m/s] | U3 [m/s] | W3 [m/s] | Beta3 [º]
[5 empty] | ma1 + mf | 0.77748 |  |  | P02r | 182964.0742 | [Pa] |  | V3x | 254.0887 | [m/s] |  | flow coefficient | 0.53657 | [5 empty] | 0 | 93.4586 | 75.3 | 778.6673 | 473.5417 | 342.4039 | 54.7549 | -15.6858 | 263.9173 | 473.5417 | 601.2251 | -65
Assume stator efficiency | [8 empty] | Beta2 | 54.7549 | [º] |  | V3u | -71.3532 | [m/s]
T2 | 1155.515 | [K] | [6 empty] | W2x | 197.593 | [m/s] |  | W3 | 601.2251 | [m/s]
V2 | 778.6673 | [m/s] | definition 3.44 | [5 empty] | W2u | 279.638 | [m/s] |  | T03r | 1202.7894 | [K] |  | Geometrical characteristcs
Kinetic loss | 0.112 |  | 0.12613 | this definition use in the denominator the real one |  |  |  |  | Mw2 | 0.52225 | [-] |  | P03r | 158368.6713 | [Pa] |  | Chord stator | 0.017008 | [m]
check loss inpose | 0.888 |  | 0.24176 | [5 empty] | v2is | 826.3146 | [6 empty] | Span stator | 0.011905 | [m]
rho2 | 0.46508 | [kg/m3] | [6 empty] | U2 | 473.5417 | [m/s] |  | Beta3 | -65 | [º] |  | Pitch stator | 0.011687 | [m]
a2 | 655.6307 | [m/s] | [6 empty] | Total pressure loss | 0.26595 | [-] |  | W3x | 254.0887 | [m/s] |  | α1 | 0 | [º]
M2 | 1.1877 | [7 empty] | A2 | 0.0084604 | [m2] |  | W3u | -544.895 | [m/s] |  | α2 | 75.3 | [º]
T02 | 1400 | [K] | It's the same good | [5 empty] | rh2 | 0.10715 | [m] |  | Mw3 | 0.95878 | [-] |  | Blades stator | 61
P02 | 353263.7725 | [Pa] | isentropic static to total | 0.8894 |  |  |  |  | rt2 | 0.11905 | [m] |  | U3 | 473.5417 | [m/s] |  | Chord rotor | 0.010281 | [m]
Total pressure loss | 0.18048 | [7 empty] | rm2 | 0.1131 | [m] |  | Total pressure loss | 0.26595 | [-] |  | Span rotor | 0.014394 | [m]
Total pressure loss down 02 | 0.22022 | [15 empty] | Pitch rotor | 0.0065493 | [m]
[9 empty] | h2 | 0.011905 | [m] |  | A3 | 0.010229 | [m2] |  | β2 | 54.7549 | [º]
Assume an alpha2 | [8 empty] | omega | 4186.8937 | [rad/s] |  | rh3 | 0.1059 | [m] |  | β3 | -65 | [º]
V2x | 197.593 | [m/s] | [6 empty] | H01 | 1736000 | [J/kg] |  | rt3 | 0.1203 | [m] |  | Blades rotor | 109
V2u | 753.1798 | [m/s] | [6 empty] | epsp | 0.12613 | [-] |  | rm3 | 0.1131 | [m]
Assume a peripherical speed or loading factor | [15 empty] | clearance factor | clearance
U2 | 473.5417 | [m/s] | Guess it throung the loading factor | Check VM | check u/raiz(t01) |  |  |  | kinetic loss stator | 0.24176 | [-] |  | h3 | 0.014394 | [m] | 0.05 | 0.0007197
W2u | 279.638 | [m/s] | Use the triangle | 386.1163 | 12.6559 |  |  |  | optimim pitch/chord sorderberg | 0.68716 |  |  | omega | 4186.8937 | [rad/s]
W2x | 197.593 | [m/s] | Assume w2x = v2x | [5 empty] | chord | 0.017008 |  |  | H03 | 1345549.2185 | [J/kg]
beta2 | 54.7549 | [º] | Compute the beta tirangle | [5 empty] | h/c | 0.7 |  |  | H3ss | 1233944.2014 | [J/kg]
W2 | 342.4039 | [m/s] | Pitagoras | [5 empty] | Re dh | #NAME? |  |  | epspp | 0.23762 | [-]
Mw2 | 0.52225 | [] | [6 empty] | dh | 0.0047484 |  |  | kinetic loss rotor | 0.37961 | [-]
T02r | 1202.7894 | [K] | Add relative speed to static conditions | [5 empty] | Re c | #NAME? |  |  | optimim pitch/chord sorderberg | 0.63701
P02r | 182964.0742 | [Pa] | [6 empty] | nblades | 60.806 |  |  | chord | 0.010281
[13 empty] | h/c | 1.4
Go to rotor | [12 empty] | Re dh | #NAME?
T03r | 1202.7894 | [K] | Total temperature is conserved | [9 empty] | dh | 0.0046429
[13 empty] | RE c | #NAME?
PROCEDURE 1 USE P3 | [12 empty] | M3r | 0.95878
ASSUME EXPAND TO P3 ASSUMED WITH M3 |  |  |  | m2 | 0.77748 | [7 empty] | nblades | 108.5052
p3 | 90483.1717 | [Pa] | Check if it's the same | m3 | 0.77748 | [6 empty] | DO IT THIS WAY
T3is | 1022.3999 | [K] | 1022.3999 | [8 empty] | Going via euler
W3s | 668.8541 | [m/s] | [9 empty] | V3u | -75.5183
T3 | 1057.0347 | [m/s] | [9 empty] | T03 | 1083.5297
W3 | 601.2251 | [m/s] | kinetic loss eq 3.44 | [8 empty] | U3 | 473.5417 | 473.5417
kinetic loss rotor | 0.192 |  | 0.23762 | this definition use in the denominator the real one
Check loss impose | 0.808 |  | 0.37961
rho3 | 0.29914 | [10 empty] | W3u | -549.06
a3 | 627.0701 | [m/s] | [9 empty] | SINCE WE ASSUME BETA
Mw3 | 0.95878 | [10 empty] | W3 | 605.8207
P03r | 158368.6713 | [Pa] | [9 empty] | W3x | 256.0309
P3 | 90483.1717 |  | recompute , should be the same | [8 empty] | V3x | 256.0309
Total pressure loss rotor | 0.26595 | [10 empty] | V3 | 266.936
Total pressure loss rotor down w3 | 0.36231
[12 empty] | T3 | 1054.798
Asume a beta3 |  |  |  |  | Compute the V2u with work | [6 empty] | T03 | 1083.5297
W3x | 254.0887 | [m/s] |  | Ureal | U3 | 473.5417 | assume the same | U3 | 473.5417 |  | U3 | 0 | assume the same
W3u | -544.895 | [m/s] |  | 473.5417 | V3u | -75.5183 | euler | V3u | -75.5183 |  |  | P3 | 90483.1717 | assume is the one we guess
|  |  |  | -75.5183 | W3u | -549.06 |  | W3x | 254.0887 |  |  | P03r | 159829.0798
Assumption u3 = U2, AT THE BEGINNING THEN ITERATE |  |  |  | -549.06 | find beta3 |  |  | V3x | 254.0887 |  |  | Loses p total rotor | 0.25016
U3 | 473.5417 | [m/s] | ONLY WILL BE THE SAME IF THE Rm = cte, so increase area hub & tip | -65.9564 | beta3 | -65.9564 | IMPOSE THIS ANGLE | V3 | 265.0737 |  |  | a3 | 626.4063
V3u | -71.3532 | [m/s] | Triangle |  |  |  |  | T03_1 | 1085.367 |  |  | M3 | 0.42614
V3ueuler | -75.5183 | [m/s] | MATCH THIS |  |  |  |  | T03_work | 1083.5297 |  |  | Mw3 | 0.96714
Assume axial speed cte
V3x | 254.0887 | [m/s]
alpha3 | -15.6858 | [º] | Axial speed cte
AHT1 | 390450.7815
V3 | 263.9173 | [m/s]
Compute Mach and total conditions
M3c | 0.42087
T03 | 1085.1203
P03 | 101372.1472 | [Pa]
AHT2 | 390450.7815 |  | required | 392423.1109
Massflow & radius at 2 |  |  |  | Massflow & radius at inlet stator
m2 | 0.77748 | [kg/s] |  | m1 | 0.77748 | [kg/s]
Rt2 | 0.11905 | m |  | Rt1 | 0.11906 | m
Rh2 | 0.10715 | m |  | Rh1 | 0.10715 | m
h2 blade | 0.011905 | m |  | h1 blade | 0.011906 | m
A2 | 0.0084604 | [m2] |  | A2 | 0.0084614 | [m2]
Dm | 0.2262 | m |  | Dm | 0.22622 | m
Rm | 0.1131 | m |  | Rm | 0.11311 | m
omega | 4186.8937 | rad/s
666.3648
RPM | 39981.8896 | RPM
Get V1
We know m1, this was my procedure, consider a change in A1 |  |  |  | For the T1 & V1, we know m1 = m2, las gallinas que entran por las que salen
m1 | 0.77748 |  |  | m1 | 0.77748 |  |  | A2 | 0.0084604
guess rho1 | 0.98317 |  |  | guess rho1 | 0.98317
rho01 | 0.99146 |  |  | v1 | 93.4586 |  | A2 | 0.0084604
v1 | 93.4586 |  |  | A1 | 0.0084614 | iterate for the rho1 to have A1=A2
T1 | 1396.478
P1 | 392882.1612 | follow isentropic
a1 | 720.7564
M1 | 0.12967
rho1_Real | 0.98317
A1 | 0.0084614
v1_all | 93.4586
Massflow & radius at 3 | [6 empty] | DIVERGENCE ANGLE CHECK HOW MUCH, LOWER THAN 15 º
Mean diameter assumption | kept constant radius at hub | [5 empty] | DIVEGENCE CHECK
Rh3 | 0.1059 | m | 0.1131 | 0.1059 |  |  | chord [m] | 0.010281
A3 | 0.010229 | [m2] | h para rm cte |  |  |  | rh2 [m] | 0.10715 | Divergence hub [º]
h3 | 0.014394 | m | 0.014394 |  |  |  | rt2 [m] | 0.11905 | 6.9006
rt3 | 0.1203 | m |  | 0.1203 |  |  | rh3 [m] | 0.1059 | Divergence tip [º]
Dm | 0.2262 | [5 empty] | rt3 [m] | 0.1203 | 6.9006
rm | 0.1131
omega | 4186.8937 | rad/s | u3 | 473.5417
666.3648
RPM | 39981.8896 | RPM
|  |  |  | RD | 0.29012
GR_enthalpy | 0.31276 | Assume v1 = v3, not right |  | GR2:entalpgy | 0.32875 | Select this
Abeta | 119.7549 | º |  |  | 0.29012
W3-W2 | 258.8212 | m/s
h3/h2 | 1.209
SOODERBERG correlation loses
RoTor
H3 | 1310723.0452
H3s | 1267775.9264
w3 | 601.2251
Epsr | 0.23762
Stator
H2 | 1432838.6266
H2s | 1394602.0569
c2 | 778.6673
Epse | 0.12613
Efficiencies
H01 | 1736000
H03 | 1345549.2185
T3ss | 995.1163
H3ss | 1233944.2014
etaTT | 0.83567
etaTS | 0.7777
| equation 3.44 | Kinetic loss founded |  |  | compare this with b156 and b157
epsp, loses page 35 siverding | 0.12613 | 0.112 | 0.112 | stator | 0.12613
epspp, loses page 35 siverding | 0.23762 | 0.192 | 0.192 | rotor | 0.23762
|  | Pressure loss founded | Pressure loss founded down the lower
kinetic loss stator | 0.24176 | 0.18048 | 0.22022 | 0.2535 | stator
kinetic loss rotor | 0.37961 | 0.26595 | 0.36231 | 0.29941 | rotor
Pressure loss ainley mathison definition, stator | 0.31157 | 0.27668 |  | 0.089109 | this is using the definition of the loses of the 02 dowb
Pressure loss ainley mathison definition, rotor | 0.45492 | 0.36757 |  | 0.04558
Assumed alpha1 | 0 | Asssume axial
Soderberg correlation 2
epsx_st | 0.074021 | stator | epsx_rt | 0.12605 | rotor
Assume a chord stator | 0.017008 |  | Assume a chord rotor | 0.010281 |  |  | alpha1 | 0
based on siverding note | h/c | 0.7 | based on siverding note | h/c | 1.4 |  | alpha2 | 75.3
Aspec ratio stator c/H | 1.4286 |  | Aspec ratio rotor c/H | 0.71429 |  |  | BEta2 | 54.7549
Correction stator ascpect ratio | 0.098723 |  | Correction rotor aspect ratio | 0.15822 |  |  | Beta3 | -65
Assume a pitch stator | 0.011687 |  | Assume a pitch rotor | 0.0065493
optimim pitch/chord sorderberg | 1.6296 | 0.81967 | optimim pitch/chord sorderberg | 0.62914 | 0.71429
stagger graph 2,6 page 49 | 60 |  | stagger graph 2,6 page 49 | 15
c/g zweiffel opt 6.3 page 65 | 0.68716 |  | c/g zweiffel opt 6.3 page 65 | 0.63701
0.81482
c/g optim for alpha 1= 0, alpha 2 = 75 | 1.22 |  | c/g optimbor beta 2 y beta3, Sieverding book | 1.4 | formula optimum pitch to chord ration
g/c stator, Sieverding book | 0.81967 |  | g/c rotor book | 0.71429
DH hidraulic diameter statr | 0.0047484 |  | DH hidraulic diameter rotor | 0.0046429
viscosity stator | #NAME? |  | Viscosity rotor | #NAME?
Reynolds number statr | #NAME? |  | Reynolds number rotr | #NAME?
kinetic loss stator | #NAME? |  | kinetic loss rotor | #NAME?
eqn 4.44 | 0.12613 | computed | eqn 4.4 | 0.23762 | computed
deviation | #NAME? |  | deviation | #NAME?
Formula 35 eta tt
0.82787
T [k] | Dynamic viscosity kg/(ms) | kinematic viscosity
100 | 6.9e-06 | 1.923e-05 | 0.69 | 1.923
150 | 1.02e-05 | 4.34e-05 | 1.02 | 4.34
200 | 1.32e-05 | 7.49e-05 | 1.32 | 7.49
250 | 1.48e-05 | #VALUE! | 1.48 | 9.49
300 | 1.98e-05 | #VALUE! | 1.98 | 15.68
350 | 2.075e-05 | #VALUE! | 2.075 | 20.76
400 | 2.286e-05 | #VALUE! | 2.286 | 25.90
450 | 2.48e-05 | #VALUE! | 2.48 | 28.86
500 | 2.67e-05 | #VALUE! | 2.67 | 37.90
550 | 2.84e-05 | #VALUE! | 2.84 | 44.34
600 | 3.018e-05 | #VALUE! | 3.018 | 51.34
650 | 3.177e-05 | #VALUE! | 3.177 | 58.51
700 | 3.332e-05 | #VALUE! | 3.332 | 66.25
750 | 3.481e-05 | #VALUE! | 3.481 | 73.91
800 | 3.625e-05 | #VALUE! | 3.625 | 82.29
850 | 3.765e-05 | #VALUE! | 3.765 | 90.75
900 | 3.899e-05 | #VALUE! | 3.899 | 99.30
950 | 4.023e-05 | #VALUE! | 4.023 | 108.2
1000 | 4.152e-05 | #VALUE! | 4.152 | 117.8
1100 | 4.44e-05 | #VALUE! | 4.44 | 138.6
1200 | 4.69e-05 | #VALUE! | 4.69 | 159.1
1300 | 4.93e-05 | #VALUE! | 4.93 | 182.1
1400 | 5.17e-05 | #VALUE! | 5.17 | 205.5
1500 | 5.4e-05 | #VALUE! | 5.4 | 229.1
1600 | 5.63e-05 | #VALUE! | 5.63 | 254.5

## ISRE
Data stage1 |  |  |  |  | geometry |  |  | Data triangles |  |  |  |  | cp_turbine | 1240
T01 | 1400 | [K] |  |  | rt1 | 0.11906 | m |  | 1 | 2 | 3 |  | gamma turbine | 1.3 | [17 empty] | Datas
P01 | 397194 | Pa |  |  | rh1 | 0.10715 | m | V | 93.4586 | 778.6673 | 263.9173 |  | g.1 turbine | 0.3 | [17 empty] | Stage 1 |  |  | Stage 2 |  |  | Stage 3 |  |  | Resume
T1 | 1396.478 | [K] |  |  | A1 | 0.0084614 | m2 | Vx | 93.4586 | 197.593 | 254.0887 |  | g-1/g turbine | 0.23077 | [17 empty] | T01 | 1400 | [K] | T02 | 1400 | [K] | M3 impose | 0.42 | [-] | AHT euler based | 390450.7815 | J/kg
P1 | 392882.1612 | [Pa] |  |  | rm1 | 0.11311 | m | Vu | 0 | 753.1798 | -71.3532 |  | g/(g-1) turbiine | 4.3333 | [17 empty] | P01 | 397194 | Pa | P02 | 353263.7725 | [Pa] | P3 impose | 90483.1717 | [Pa] | AHT T0 based | 390450.7815 | J/kg
rho1 | 0.98317 | [kg/m^3] |  |  | h2 | 0.011906 |  | alpha | 0 | 75.3 | -15.6858 |  | R | 286.1538 | [17 empty] | V1 | 93.4586 | [m/s] | V2 | 778.6673 | [m/s] | T03 | 1085.1203 | [K] | GRp | 0.32 | 0
A1 | 0.0084614 | m2 |  |  | rt2 | 0.11905 | m | U | 0 | 473.5417 | 473.5417 | [20 empty] | T1 | 1396.478 | [K] | T2 | 1155.515 | [K] | P03 | 101372.1472 | [Pa] | GrH | 0.32875 | 0
M1 | 0.12967 | [-] |  |  | rh2 | 0.10715 | m | W | 0 | 342.4039 | 601.2251 | [20 empty] | P1 | 392882.1612 | [Pa] | P2 chose | 153781.8904 | [Pa] | V3 | 263.9173 | [m/s] | Abetta | 119.7549 | [º]
Alpha1 | 0 | [º] |  |  | A2 | 0.0084604 | m2 | Wx | 0 | 197.593 | 254.0887 | [20 empty] | rho1 | 0.98317 | [kg/m^3] | rho2 | 0.46508 | [kg/m3] | T3 | 1057.0347 | [K] | h3/h2 | 1.209 | 0
V1 | 93.4586 | [m/s] |  |  | rm2 | 0.1131 | m | Wu | 0 | 279.638 | -544.895 | [20 empty] | A1 | 0.0084614 | m2 | T2is | 1124.6791 | [K] | P3 | 90483.1717 | [Pa] | A3/A2 | 1.209 | 0
rt1 | 0.11906 | m |  |  | h2 | 0.011905 |  | beta | 0 | 54.7549 | -65 | [20 empty] | M1 | 0.12967 | [-] | M2 | 1.1877 | [-] | rho3 | 0.29914 | [kg/m3] | V2x/v1x | 2.1142 | 0
rh1 | 0.10715 | m |  |  | rt3 | 0.1203 | m | [24 empty] | Alpha1 | 0 | [º] | Alpha2 | 75.3 | [º] | T3is | 1022.3999 | [K] | V3x/v2x | 1.2859 | 0
[5 empty] | rh3 | 0.1059 | m | [24 empty] | m1 | 0.77748 | [kg/s] | V2x | 197.593 | [m/s] | T3iss | 995.1163 | [K] | etaTT | 0.83567 | 0
[5 empty] | A3 | 0.010229 | m2 | [24 empty] | Rt1 | 0.11906 | m | V2u | 753.1798 | [m/s] | M3 achieve | 0.42087 | [-] | etaTS | 0.7777 | 0
3 parameter distribution |  |  |  |  | rm3 | 0.1131 | m | [24 empty] | Rh1 | 0.10715 | m | W2 | 342.4039 | [m/s] | P3 achieve | 90483.1717 | [Pa] | W3/w2 | 1.7559 | 0
Vu = AR^n +- B/R |  |  | + | behind rotor | h3 | 0.014394 | [25 empty] | h1 blade | 0.011906 | m | T02r | 1202.7894 | [K] | Alpha3 | -15.6858 | [º] | loading factor | 1.75 | 0
|  |  | - | ahead rotor | Omega | 4186.8937 | rad/s | [24 empty] | massflow | 0.77748 | 0 | P02r | 182964.0742 | [Pa] | V3x | 254.0887 | [m/s] | flow coefficient | 0.53657 | 0
A | 135.5679 | [30 empty] | 0 | 0 | 0 | Beta2 | 54.7549 | [º] | V3u | -71.3532 | [m/s] | 0 | 0 | 0
B | -46.6277 |  |  | T1 | 1396.478 | [29 empty] | W2x | 197.593 | [m/s] | W3 | 601.2251 | [m/s]
n | -0.4 | guess & PLAY for distribution |  | T01 | 1400 | T02r | 1202.7894 | [27 empty] | W2u | 279.638 | [m/s] | T03r | 1202.7894 | [K]
Number of partitios | 21 |  |  | T02 | 1400 | T03r | 1202.7894 | [27 empty] | Mw2 | 0.52225 | [-] | P03r | 158368.6713 | [Pa]
Delta R stator | 0.00059527 | m |  | T03 | 1085.1203 | [29 empty] | v2is | 826.3146 | 0 | 0 | 0 | 0
Delta R rotor | 0.0007197 | m | [10 empty] | 1D analysis | [21 empty] | U2 | 473.5417 | [m/s] | Beta3 | -65 | [º]
[13 empty] | 197.593 | [21 empty] | Total pressure loss | 0.26595 | [-] | W3x | 254.0887 | [m/s]
|  | R | U2 | Vθ2 | α2 | V2 | T2 | Vz2 | β2 | Wθ2 | W2 | T02r check | Vzm guess | Area | u_m | rho | ma ISRE | M2 | p2 | P02r | [14 empty] | A2 | 0.0084604 | [m2] | W3u | -544.895 | [m/s]
HUB | 1 | 0.10715 | 448.6185 | 766.4254 | 73.2361 | 800.4431 | 1141.6495 | 230.8708 | 54.0035 | 317.8069 | 392.8136 | 1203.8683 | 193.2 | 0.00040187 | 223.5674 | 0.44666 | 0.040284 | 1.2284 | 145911.4833 | 183247.1436 | [14 empty] | rh2 | 0.10715 | [m] | Mw3 | 0.95878 | [-]
| 2 | 0.10774 | 451.1108 | 763.2879 | 73.424 | 796.3838 | 1144.2632 | 227.1977 | 53.9534 | 312.1771 | 386.1001 | 1204.3734 |  | 0.00040409 | 220.4059 | 0.4501 | 0.040239 | 1.2208 | 147371.1629 | 183623.5878 | [14 empty] | rt2 | 0.11905 | [m] | U3 | 473.5417 | [m/s]
| 3 | 0.10834 | 453.6031 | 760.1824 | 73.6156 | 792.3593 | 1146.8414 | 223.5084 | 53.9065 | 306.5793 | 379.4033 | 1204.8845 |  | 0.00040632 | 217.2388 | 0.4535 | 0.040178 | 1.2132 | 148821.2673 | 184004.5534 | [14 empty] | rm2 | 0.1131 | [m] | Total pressure loss | 0.26595 | [-]
| 4 | 0.10893 | 456.0955 | 757.1085 | 73.8111 | 788.3692 | 1149.3847 | 219.8014 | 53.8629 | 301.0131 | 372.7218 | 1205.4014 |  | 0.00040855 | 214.065 | 0.45687 | 0.040102 | 1.2057 | 150261.7992 | 184390.055 | [14 empty] | 0 | 0 | 0 | 0 | 0 | 0
| 5 | 0.10953 | 458.5878 | 754.0657 | 74.0105 | 784.4128 | 1151.8937 | 216.0751 | 53.823 | 295.4779 | 366.0541 | 1205.9242 |  | 0.00041077 | 210.8836 | 0.46021 | 0.04001 | 1.1984 | 151692.7644 | 184780.1072 | [14 empty] | h2 | 0.011905 | [m] | A3 | 0.010229 | [m2]
| 6 | 0.11012 | 461.0801 | 751.0534 | 74.2141 | 780.4898 | 1154.3693 | 212.3275 | 53.7872 | 289.9733 | 359.3988 | 1206.4529 |  | 0.000413 | 207.6935 | 0.46353 | 0.039901 | 1.1911 | 153114.1726 | 185174.7249 | [14 empty] | omega | 4186.8937 | [rad/s] | rh3 | 0.1059 | [m]
| 7 | 0.11072 | 463.5724 | 748.0713 | 74.4219 | 776.5994 | 1156.8118 | 208.5569 | 53.7561 | 284.4989 | 352.7543 | 1206.9875 |  | 0.00041523 | 204.4934 | 0.46681 | 0.039776 | 1.1839 | 154526.0364 | 185573.9234 | [14 empty] | H01 | 1736000 | [J/kg] | rt3 | 0.1203 | [m]
| 8 | 0.11132 | 466.0648 | 745.1188 | 74.6342 | 772.7413 | 1159.2221 | 204.7611 | 53.73 | 279.054 | 346.1188 | 1207.5279 |  | 0.00041745 | 201.2824 | 0.47007 | 0.039633 | 1.1768 | 155928.3716 | 185977.7182 | [14 empty] | epsp | 0.12613 | [-] | rm3 | 0.1131 | [m]
| 9 | 0.11191 | 468.5571 | 742.1955 | 74.8512 | 768.9149 | 1161.6007 | 200.9379 | 53.7094 | 273.6384 | 339.4908 | 1208.0741 |  | 0.00041968 | 198.059 | 0.47329 | 0.039474 | 1.1697 | 157321.1968 | 186386.1251 | [14 empty] | 0 | 0 | 0 | 0 | 0 | 0
| 10 | 0.11251 | 471.0494 | 739.3009 | 75.0731 | 765.1198 | 1163.9483 | 197.0851 | 53.6952 | 268.2515 | 332.8684 | 1208.6262 |  | 0.0004219 | 194.8221 | 0.47649 | 0.039296 | 1.1628 | 158704.5336 | 186799.16 | [14 empty] | kinetic loss stator | 0.24176 | [-] | h3 | 0.014394 | [m]
| 11 | 0.1131 | 473.5417 | 736.4346 | 75.3 | 761.3555 | 1166.2653 | 193.2 | 53.6878 | 262.8929 | 326.2497 | 1209.1842 |  | 0.00042413 | 191.5701 | 0.47966 | 0.039101 | 1.1559 | 160078.4058 | 187216.8394 | [14 empty] | optimim pitch/chord sorderberg | 0.68716 | 0 | omega | 4186.8937 | [rad/s]
| 12 | 0.1137 | 476.0341 | 733.5962 | 75.5323 | 757.6215 | 1168.5523 | 189.28 | 53.6882 | 257.5621 | 319.6328 | 1209.7479 |  | 0.00042636 | 188.3016 | 0.4828 | 0.038886 | 1.1491 | 161442.84 | 187639.1797 | [14 empty] | chord | 0.017008 | 0 | H03 | 1345549.2185 | [J/kg]
| 13 | 0.11429 | 478.5264 | 730.7852 | 75.7702 | 753.9173 | 1170.81 | 185.322 | 53.6971 | 252.2588 | 313.0156 | 1210.3175 |  | 0.00042858 | 185.0151 | 0.48592 | 0.038653 | 1.1424 | 162797.865 | 188066.1978 | [14 empty] | h/c | 0.7 | 0 | H3ss | 1233944.2014 | [J/kg]
| 14 | 0.11489 | 481.0187 | 728.0013 | 76.0139 | 750.2425 | 1173.0388 | 181.3229 | 53.7157 | 246.9826 | 306.3958 | 1210.893 |  | 0.00043081 | 181.7089 | 0.48901 | 0.0384 | 1.1357 | 164143.5118 | 188497.9109 | [17 empty] | epspp | 0.23762 | [-]
| 15 | 0.11548 | 483.511 | 725.244 | 76.2639 | 746.5967 | 1175.2392 | 177.279 | 53.7449 | 241.7329 | 299.771 | 1211.4742 |  | 0.00043304 | 178.3812 | 0.49206 | 0.038127 | 1.1292 | 165479.8135 | 188934.3363 | [17 empty] | kinetic loss rotor | 0.37961 | [-]
| 16 | 0.11608 | 486.0034 | 722.5129 | 76.5205 | 742.9795 | 1177.4119 | 173.1865 | 53.7862 | 236.5096 | 293.1388 | 1212.0612 |  | 0.00043526 | 175.0301 | 0.4951 | 0.037833 | 1.1227 | 166806.8051 | 189375.4918 | [17 empty] | optimim pitch/chord sorderberg | 0.63701 | 0
| 17 | 0.11667 | 488.4957 | 719.8077 | 76.784 | 739.3903 | 1179.5572 | 169.0411 | 53.8409 | 231.312 | 286.4963 | 1212.6541 |  | 0.00043749 | 171.6535 | 0.4981 | 0.037518 | 1.1163 | 168124.5235 | 189821.3951 | [17 empty] | chord | 0.010281 | 0
| 18 | 0.11727 | 490.988 | 717.128 | 77.0549 | 735.8289 | 1181.6757 | 164.8381 | 53.9109 | 226.14 | 279.8408 | 1213.2527 |  | 0.00043972 | 168.2493 | 0.50108 | 0.03718 | 1.1099 | 169433.0072 | 190272.0645 | [17 empty] | h/c | 1.4 | 0
| 19 | 0.11786 | 493.4803 | 714.4734 | 77.3337 | 732.2947 | 1183.7679 | 160.5721 | 53.9981 | 220.993 | 273.169 | 1213.8571 |  | 0.00044194 | 164.815 | 0.50404 | 0.03682 | 1.1036 | 170732.2965 | 190727.5184
| 20 | 0.11846 | 495.9727 | 711.8435 | 77.6209 | 728.7875 | 1185.8342 | 156.2372 | 54.1047 | 215.8708 | 266.4775 | 1214.4674 |  | 0.00044417 | 161.3479 | 0.50696 | 0.036436 | 1.0974 | 172022.4332 | 191187.7756
TIP | 21 | 0.11905 | 498.465 | 709.238 | 77.917 | 725.3067 | 1187.8751 | 151.8267 | 54.2336 | 210.773 | 259.7626 | 1215.0834 |  | 0 | 0 | 0.50986 | 0 | 1.0912 | 173303.4604 | 191652.8552
[16 empty] | global sum | 0.77785
[16 empty] | Massfloe real | 0.77748
[16 empty] | Difference % | 0.047014
[13 empty] | #REF! |  |  | impose T03 |  |  | 254.0887
| -209.2538 | R | U = ωr | Vθ3 | α3 | Vz3 | Wθ3 | β3 | Δβ | Δα | V3 | W3 | #REF! | T3_compued | T03_computed | T03_impose | T3 impose T03 | T03r | Vzm3 guess | Area | u_m | rho3 | ma ISRE | Delta ma | AH = u2v2u - u3v3u | 0 | T03_work | T3_work | T03r work | P3 | Rd ISRE | MW3
hub | 1 | 0.1059 | 443.4088 | -107.4765 | -23.2813 | 249.7824 | -550.8853 | -65.6095 | 119.613 | 96.5174 | 271.9236 | 604.8685 | 1203.8683 | 1056.3417 | 1086.1572 | 1085.1203 | 1055.3048 | 1202.8314 | 254.8 | 0.00048052 | 250.894 | 0.29888 | 0.036029 | 11.8113 | 391320.8663 | 0 | 1084.4187 | 1054.6147 | 1201.3447 | 90196.0446 | 0.25442 | 0.96309
| 2 | 0.10662 | 446.4221 | -105.4051 | -22.832 | 250.3572 | -551.8271 | -65.5968 | 119.5502 | 96.256 | 271.6413 | 605.9636 | 1204.3734 | 1056.3122 | 1086.0658 | 1085.1203 | 1055.3667 | 1203.428 |  | 0.00048378 | 251.3582 | 0.29881 | 0.036332 | 10.7555 | 391231.4517 | 0 | 1084.4908 | 1054.7463 | 1202.0916 | 90186.9768 | 0.26181 | 0.96505
| 3 | 0.10734 | 449.4354 | -103.365 | -22.3894 | 250.9144 | -552.8003 | -65.5868 | 119.4933 | 96.005 | 271.3713 | 607.0801 | 1204.8845 | 1056.2771 | 1085.9716 | 1085.1203 | 1055.4258 | 1204.0332 |  | 0.00048703 | 251.8089 | 0.29874 | 0.036632 | 9.6804 | 391142.5915 | 0 | 1084.5624 | 1054.875 | 1202.8468 | 90176.1404 | 0.26911 | 0.96704
| 4 | 0.10806 | 452.4487 | -101.3556 | -21.9532 | 251.4545 | -553.8043 | -65.5796 | 119.4425 | 95.7643 | 271.1131 | 608.2175 | 1205.4014 | 1056.2367 | 1085.8747 | 1085.1203 | 1055.4823 | 1204.647 |  | 0.00049029 | 252.2465 | 0.29866 | 0.036931 | 8.5856 | 391054.2779 | 0 | 1084.6336 | 1055.0009 | 1203.6102 | 90163.5777 | 0.27632 | 0.96906
| 5 | 0.10878 | 455.462 | -99.3763 | -21.5235 | 251.9781 | -554.8383 | -65.575 | 119.398 | 95.534 | 270.8664 | 609.3755 | 1205.9242 | 1056.191 | 1085.7751 | 1085.1203 | 1055.5362 | 1205.2695 |  | 0.00049354 | 252.6714 | 0.29858 | 0.037229 | 7.4705 | 390966.5036 | 0 | 1084.7044 | 1055.1241 | 1204.3819 | 90149.3294 | 0.28343 | 0.97112
| 6 | 0.1095 | 458.4753 | -97.4265 | -21.1001 | 252.4856 | -555.9017 | -65.5729 | 119.3601 | 95.3141 | 270.6306 | 610.5536 | 1206.4529 | 1056.1401 | 1085.6728 | 1085.1203 | 1055.5877 | 1205.9005 |  | 0.0004968 | 253.084 | 0.29849 | 0.037524 | 6.3345 | 390879.2612 | 0 | 1084.7748 | 1055.2448 | 1205.1617 | 90133.4347 | 0.29045 | 0.9732
| 7 | 0.11022 | 461.4886 | -95.5055 | -20.6828 | 252.9776 | -556.9941 | -65.5732 | 119.3293 | 95.1047 | 270.4052 | 611.7516 | 1206.9875 | 1056.0842 | 1085.5677 | 1085.1203 | 1055.6369 | 1206.5401 |  | 0.00050005 | 253.4847 | 0.2984 | 0.037818 | 5.1771 | 390792.5436 | 0 | 1084.8447 | 1055.3629 | 1205.9498 | 90115.9313 | 0.29738 | 0.97532
| 8 | 0.11094 | 464.5018 | -93.6128 | -20.2716 | 253.4546 | -558.1146 | -65.5759 | 119.3059 | 94.9058 | 270.1899 | 612.9691 | 1207.5279 | 1056.0234 | 1085.4599 | 1085.1203 | 1055.6838 | 1207.1883 |  | 0.00050331 | 253.8739 | 0.29831 | 0.03811 | 3.9977 | 390706.3436 | 0 | 1084.9142 | 1055.4786 | 1206.7461 | 90096.8557 | 0.30422 | 0.97747
| 9 | 0.11166 | 467.5151 | -91.7477 | -19.8663 | 253.9171 | -559.2628 | -65.581 | 119.2904 | 94.7175 | 269.9843 | 614.2058 | 1208.0741 | 1055.9577 | 1085.3494 | 1085.1203 | 1055.7286 | 1207.8451 |  | 0.00050656 | 254.2519 | 0.2982 | 0.0384 | 2.7955 | 390620.6544 | 0 | 1084.9833 | 1055.592 | 1207.5506 | 90076.2431 | 0.31097 | 0.97965
| 10 | 0.11238 | 470.5284 | -89.9098 | -19.4668 | 254.3654 | -560.4382 | -65.5882 | 119.2834 | 94.5399 | 269.7879 | 615.4614 | 1208.6262 | 1055.8872 | 1085.2362 | 1085.1203 | 1055.7713 | 1208.5103 |  | 0.00050981 | 254.6191 | 0.2981 | 0.038689 | 1.5699 | 390535.4692 | 0 | 1085.052 | 1055.7031 | 1208.3633 | 90054.1274 | 0.31764 | 0.98185
| 11 | 0.1131 | 473.5417 | -88.0984 | -19.0731 | 254.8 | -561.6401 | -65.5976 | 119.2854 | 94.3731 | 269.6004 | 616.7355 | 1209.1842 | 1055.8121 | 1085.1203 | 1085.1203 | 1055.8121 | 1209.1842 |  | 0.00051307 | 254.9757 | 0.29799 | 0.038976 | 0.32009 | 390450.7815 | 0 | 1085.1203 | 1055.8121 | 1209.1842 | 90030.5414 | 0.32423 | 0.98409
| 12 | 0.11382 | 476.555 | -86.313 | -18.685 | 255.2214 | -562.8681 | -65.609 | 119.2972 | 94.2173 | 269.4214 | 618.0278 | 1209.7479 | 1055.7324 | 1085.0018 | 1085.1203 | 1055.851 | 1209.8665 |  | 0.00051632 | 255.3222 | 0.29788 | 0.039261 | 0.95473 | 390366.5846 | 0 | 1085.1882 | 1055.919 | 1210.0132 | 90005.5167 | 0.33073 | 0.98635
| 13 | 0.11454 | 479.5683 | -84.5532 | -18.3024 | 255.6299 | -564.1216 | -65.6225 | 119.3196 | 94.0725 | 269.2506 | 619.3382 | 1210.3175 | 1055.6483 | 1084.8805 | 1085.1203 | 1055.8881 | 1210.5574 |  | 0.00051958 | 255.6588 | 0.29776 | 0.039545 | 2.2554 | 390282.8722 | 0 | 1085.2557 | 1056.0239 | 1210.8504 | 89979.0838 | 0.33715 | 0.98864
| 14 | 0.11526 | 482.5816 | -82.8184 | -17.9252 | 256.0259 | -565.4001 | -65.6379 | 119.3536 | 93.9391 | 269.0876 | 620.6661 | 1210.893 | 1055.5597 | 1084.7565 | 1085.1203 | 1055.9235 | 1211.2568 |  | 0.00052283 | 255.9858 | 0.29764 | 0.039827 | 3.583 | 390199.6381 | 0 | 1085.3229 | 1056.1268 | 1211.6958 | 89951.2723 | 0.34349 | 0.99096
| 15 | 0.11598 | 485.5949 | -81.1081 | -17.5533 | 256.4098 | -566.7031 | -65.6552 | 119.4001 | 93.8173 | 268.9322 | 622.0115 | 1211.4742 | 1055.4668 | 1084.6299 | 1085.1203 | 1055.9572 | 1211.9646 |  | 0.00052609 | 256.3035 | 0.29752 | 0.040108 | 4.9384 | 390116.8761 | 0 | 1085.3896 | 1056.2279 | 1212.5494 | 89922.1107 | 0.34975 | 0.99331
| 16 | 0.1167 | 488.6082 | -79.4219 | -17.1867 | 256.7819 | -568.0301 | -65.6743 | 119.4605 | 93.7072 | 268.7839 | 623.374 | 1212.0612 | 1055.3696 | 1084.5006 | 1085.1203 | 1055.9894 | 1212.681 |  | 0.00052934 | 256.6121 | 0.29739 | 0.040387 | 6.3227 | 390034.5801 | 0 | 1085.456 | 1056.3271 | 1213.4111 | 89891.6267 | 0.35594 | 0.99568
| 17 | 0.11742 | 491.6215 | -77.7592 | -16.8252 | 257.1427 | -569.3808 | -65.6952 | 119.5361 | 93.6092 | 268.6426 | 624.7534 | 1212.6541 | 1055.2683 | 1084.3686 | 1085.1203 | 1056.02 | 1213.4058 |  | 0.0005326 | 256.9119 | 0.29725 | 0.040664 | 7.7372 | 389952.7444 | 0 | 1085.522 | 1056.4246 | 1214.281 | 89859.847 | 0.36204 | 0.99808
| 18 | 0.11814 | 494.6348 | -76.1197 | -16.4687 | 257.4923 | -570.7545 | -65.7178 | 119.6287 | 93.5236 | 268.5079 | 626.1493 | 1213.2527 | 1055.1628 | 1084.234 | 1085.1203 | 1056.0492 | 1214.1391 |  | 0.00053585 | 257.2033 | 0.29712 | 0.04094 | 9.1831 | 389871.3631 | 0 | 1085.5876 | 1056.5204 | 1215.1589 | 89826.7974 | 0.36808 | 1.0005
| 19 | 0.11886 | 497.6481 | -74.5028 | -16.1172 | 257.8312 | -572.1509 | -65.742 | 119.7401 | 93.4509 | 268.3796 | 627.5617 | 1213.8571 | 1055.0533 | 1084.0967 | 1085.1203 | 1056.0769 | 1214.8808 |  | 0.0005391 | 257.4863 | 0.29698 | 0.041214 | 10.6619 | 389790.4305 | 0 | 1085.6529 | 1056.6145 | 1216.0451 | 89792.503 | 0.37404 | 1.003
| 20 | 0.11958 | 500.6614 | -72.9082 | -15.7705 | 258.1597 | -573.5696 | -65.7678 | 119.8726 | 93.3914 | 268.2574 | 628.9901 | 1214.4674 | 1054.9397 | 1083.9567 | 1085.1203 | 1056.1034 | 1215.631 |  | 0.00054236 | 257.7613 | 0.29683 | 0.041487 | 12.1751 | 389709.941 | 0 | 1085.7178 | 1056.7071 | 1216.9393 | 89756.9879 | 0.37992 | 1.0054
TIP | 21 | 0.1203 | 503.6747 | -71.3354 | -15.4286 | 258.478 | -575.0101 | -65.7952 | 120.0287 | 93.3456 | 268.141 | 630.4343 | 1215.0834 | 1054.8223 | 1083.8141 | 1085.1203 | 1056.1286 | 1216.3896 |  | 0 | 0 | 0.29669 | 0 | 0 | 389629.8892 | 0 | 1085.7823 | 1056.7981 | 1217.8417 | 89720.2758 | 0.38574 | 1.0079
[22 empty] | Deviation stage 02 | 0.7761 |  |  |  |  | 1056.7071
0.22498
[22 empty] | Massflow real | 0.77748 | Deviatio real % | -0.17754
HUB | Triangle
| V2 hub ISRE |  | alpha2 isre | W2 hub ISRE |  | beta2 | U2 hub ISRE |  | V3 hub ISRE |  | alpha3 isre | W3 hub ISRE |  | beta3 isre | U3 hub ISRE
| x | y | 73.2361 | x | y | 54.0035 | x | y | x | y | -23.2813 | x | y | -65.6095 | x | y | -230.8708
| 0 | 0 |  | 0 | 0 |  | 317.8069 | -230.8708 | 0 | 0 |  | 0 | 0 |  | -550.8853 | -249.7824 | 230.8708
| 766.4254 | -230.8708 |  | 317.8069 | -230.8708 |  | 766.4254 | -230.8708 | -107.4765 | -249.7824 |  | -550.8853 | -249.7824 |  | -107.4765 | -249.7824
| Alpha1 [º] | V1 [m/s] | Alpha2 [º] | V2 [m/s] | U2 [m/s] | W2 [m/s] | Beta2 [º] | Alpha3 [º] | V3 [m/s] | U3 [m/s] | W3 [m/s] | Beta3 [º]
| 0 | 93.4586 | 73.2361 | 800.4431 | 448.6185 | 392.8136 | 54.0035 | -23.2813 | 271.9236 | 443.4088 | 604.8685 | -65.6095
MIDHEIGHT | Triangle
| V2 mid ISRE |  | alpha2 | W2 mid ISRE |  | beta2 | U2 mid ISRE |  | V3 mid ISRE |  | alpha3 | W3 mid ISRE |  | beta3 | U3 mid ISRE
| x | y | 75.3 | x | y | 53.6878 | x | y | x | y | -19.0731 | x | y | -65.5976 | x | y | -193.2
| 0 | 0 |  | 0 | 0 |  | 262.8929 | -193.2 | 0 | 0 |  | 0 | 0 |  | -561.6401 | -254.8 | 193.2
| 736.4346 | -193.2 |  | 262.8929 | -193.2 |  | 736.4346 | -193.2 | -88.0984 | -254.8 |  | -561.6401 | -254.8 |  | -88.0984 | -254.8
| Alpha1 [º] | V1 [m/s] | Alpha2 [º] | V2 [m/s] | U2 [m/s] | W2 [m/s] | Beta2 [º] | Alpha3 [º] | V3 [m/s] | U3 [m/s] | W3 [m/s] | Beta3 [º]
| 0 | 93.4586 | 75.3 | 761.3555 | 473.5417 | 326.2497 | 53.6878 | -19.0731 | 269.6004 | 473.5417 | 616.7355 | -65.5976
TIIP | Triangle
| V2 tip ISRE |  | alpha2 | W2 tip ISRE |  | beta2 | U2 tip ISRE |  | V3 tip ISRE |  | alpha3 | W3 tip ISRE |  | beta3 | U3 tip ISRE
| x | y | 77.917 | x | y | 54.2336 | x | y | x | y | -15.4286 | x | y | -65.7952 | x | y
| 0 | 0 |  | 0 | 0 |  | 210.773 | -151.8267 | 0 | 0 |  | 0 | 0 |  | -575.0101 | -258.478 | -151.8267
| 709.238 | -151.8267 |  | 210.773 | -151.8267 |  | 709.238 | -151.8267 | -71.3354 | -258.478 |  | -575.0101 | -258.478 |  | -71.3354 | -258.478 | 151.8267
| Alpha1 [º] | V1 [m/s] | Alpha2 [º] | V2 [m/s] | U2 [m/s] | W2 [m/s] | Beta2 [º] | Alpha3 [º] | V3 [m/s] | U3 [m/s] | W3 [m/s] | Beta3 [º]
| 0 | 93.4586 | 77.917 | 725.3067 | 498.465 | 259.7626 | 54.2336 | -15.4286 | 268.141 | 503.6747 | 630.4343 | -65.7952
CHECK DEGREE OF REACTION AT HUB AND AT TIP AND PERIPHERICAL SPEED
The method of using
T03 or T03r is not giving the same
because the solution is giving different
values of T03 or T03r the reason is that
we are no at the same streamtube

## NISRE
[31 empty] | Data stage1 | [8 empty] | geometry |  |  | Data triangles |  |  |  |  | cp_turbine | 1240
[31 empty] | T01 | 1400 | [K] | [6 empty] | rt1 | 0.11906 | m |  | 1 | 2 | 3 |  | gamma turbine | 1.3 | [29 empty] | Datas
[31 empty] | P01 | 397194 | Pa | [6 empty] | rh1 | 0.10715 | m | V | 93.4586 | 778.6673 | 263.9173 |  | g.1 turbine | 0.3 | [29 empty] | Stage 1 |  |  | Stage 2 |  |  | Stage 3 |  |  | Resume
[31 empty] | T1 | 1396.478 | [K] | [6 empty] | A1 | 0.0084614 | m2 | Vx | 93.4586 | 197.593 | 254.0887 |  | g-1/g turbine | 0.23077 | [29 empty] | T01 | 1400 | [K] | T02 | 1400 | [K] | M3 impose | 0.42 | [-] | AHT euler based | 390450.7815 | J/kg
[31 empty] | P1 | 392882.1612 | [Pa] | [6 empty] | rm1 | 0.11311 | m | Vu | 0 | 753.1798 | -71.3532 |  | g/(g-1) turbiine | 4.3333 | [29 empty] | P01 | 397194 | Pa | P02 | 353263.7725 | [Pa] | P3 impose | 90483.1717 | [Pa] | AHT T0 based | 390450.7815 | J/kg
[31 empty] | rho1 | 0.98317 | [kg/m^3] | [6 empty] | h2 | 0.011906 |  | alpha | 0 | 75.3 | -15.6858 |  | R | 286.1538 | [29 empty] | V1 | 93.4586 | [m/s] | V2 | 778.6673 | [m/s] | T03 | 1085.1203 | [K] | GRp | 0.32
[31 empty] | A1 | 0.0084614 | m2 | [6 empty] | rt2 | 0.11905 | m | U | 0 | 473.5417 | 473.5417 | [32 empty] | T1 | 1396.478 | [K] | T2 | 1155.515 | [K] | P03 | 101372.1472 | [Pa] | GrH | 0.32875
[31 empty] | M1 | 0.12967 | [-] | [6 empty] | rh2 | 0.10715 | m | W | 0 | 342.4039 | 601.2251 | [32 empty] | P1 | 392882.1612 | [Pa] | P2 chose | 153781.8904 | [Pa] | V3 | 263.9173 | [m/s] | Abetta | 119.7549 | [º]
[31 empty] | Alpha1 | 0 | [º] | [6 empty] | A2 | 0.0084604 | m2 | Wx | 0 | 197.593 | 254.0887 | [32 empty] | rho1 | 0.98317 | [kg/m^3] | rho2 | 0.46508 | [kg/m3] | T3 | 1057.0347 | [K] | h3/h2 | 1.209
[31 empty] | V1 | 93.4586 | [m/s] | [6 empty] | rm2 | 0.1131 | m | Wu | 0 | 279.638 | -544.895 | [32 empty] | A1 | 0.0084614 | m2 | T2is | 1124.6791 | [K] | P3 | 90483.1717 | [Pa] | A3/A2 | 1.209
[31 empty] | rt1 | 0.11906 | m | [6 empty] | h2 | 0.011905 |  | beta | 0 | 54.7549 | -65 | [32 empty] | M1 | 0.12967 | [-] | M2 | 1.1877 | [-] | rho3 | 0.29914 | [kg/m3] | V2x/v1x | 2.1142
[31 empty] | rh1 | 0.10715 | m | [6 empty] | rt3 | 0.1203 | m | [36 empty] | Alpha1 | 0 | [º] | Alpha2 | 75.3 | [º] | T3is | 1022.3999 | [K] | V3x/v2x | 1.2859
[37 empty] | T1 | 1396.478 |  | rh3 | 0.1059 | m | [36 empty] | m1 | 0.77748 | [kg/s] | V2x | 197.593 | [m/s] | T3iss | 995.1163 | [K] | etaTT | 0.83567
[37 empty] | T01 | 1400 |  | A3 | 0.010229 | m2 | [36 empty] | Rt1 | 0.11906 | m | V2u | 753.1798 | [m/s] | M3 achieve | 0.42087 | [-] | etaTS | 0.7777
[31 empty] | 3 parameter distribution | [5 empty] | T02 | 1400 |  | rm3 | 0.1131 | m | [36 empty] | Rh1 | 0.10715 | m | W2 | 342.4039 | [m/s] | P3 achieve | 90483.1717 | [Pa] | W3/w2 | 1.7559
[31 empty] | Vu = AR^n +- B/R |  |  | + | after rotr¡or |  | T03 | 1085.1203 |  | h3 | 0.014394 | [37 empty] | h1 blade | 0.011906 | m | T02r | 1202.7894 | [K] | Alpha3 | -15.6858 | [º] | loading factor | 1.75
[34 empty] | - | ahead rotor |  | T02r | 1202.7894 |  | Omega | 4186.8937 | rad/s | [36 empty] | massflow | 0.77748 |  | P02r | 182964.0742 | [Pa] | V3x | 254.0887 | [m/s] | flow coefficient | 0.53657
[31 empty] | A | 109.0193 |  |  |  |  | T03r | 1202.7894 | [43 empty] | Beta2 | 54.7549 | [º] | V3u | -71.3532 | [m/s]
[31 empty] | B | -46.6277 | [39 empty] | rm | 0.1131 | 6 | [7 empty] | W2x | 197.593 | [m/s] | W3 | 601.2251 | [m/s]
[31 empty] | n | -0.5 | guess & PLAY for distribution | [38 empty] | rm | 0.1131 | 10 | [7 empty] | W2u | 279.638 | [m/s] | T03r | 1202.7894 | [K] | Geometrical characteristcs
[31 empty] | Number of partitios | 21 | [49 empty] | Mw2 | 0.52225 | [-] | P03r | 158368.6713 | [Pa] | Chord stator | 0.017008 | [m]
[31 empty] | Delta R stator | 0.00059527 | m | [38 empty] | rm | 0.1131 | 100 | [7 empty] | v2is | 826.3146 | 0 |  |  |  | Span stator | 0.011905 | [m]
[10 empty] | USE this | [20 empty] | Delta R rotor | 0.0007197 | m | [10 empty] | 1D analysis | [27 empty] | rm | 0.1131 | 250 | [7 empty] | U2 | 473.5417 | [m/s] | Beta3 | -65 | [º] | Pitch stator | 0.011687 | [m]
[6 empty] | R | BASE |  | USE this | 0.0162 | [33 empty] | 197.593 |  |  |  |  | mean 1D | 153781.8904 | 182964.0742 | [6 empty] | THIS BETTER | [7 empty] | T21D | 1155.515 | [8 empty] | p21D | 153781.8904 | not needed |  |  |  | Total pressure loss | 0.26595 | [-] | W3x | 254.0887 | [m/s] | α1 | 0 | [º]
[5 empty] | angle | Profiles stator for secondary | [14 empty] | refer tan | alpha2 | -16.3346 | alpha2 | -14.7 | alpha2 | -12.7107 |  |  |  |  | Index | R | U2 | Vθ2 | α2 ISRE | V2 | T2 | Vz2 ISRE | β2 ISRE | Wθ2 | W2 | T02r check | Vzm guess | Area | u_m | rho | ma ISRE | M2 | p2 | P02r | Profile losses Craig | Secondary losses S | Global losses S | global losses pressure | P02 | P01/P02 | entropy | DS | DR | DS/DR | DS/DR*DR | TM | VZ2 NISRE | V2 | α2 NISRE | T2 | W2 | β2 NISRE | T02r | vzm_guess_losses | Area | u_m | rho | ma NISRE | M2 | p2 | P02r |  | MASS AVEARAGED LOSSES | #NAME? |  |  |  | A2 | 0.0084604 | [m2] | W3u | -544.895 | [m/s]
Parameter secondary losses |  |  |  |  | 1.5701 | 0.10715 | 0.0047621 | 1 | 6.8037 | 0.0037969 | [11 empty] | Profile losses hub |  | Profile losses MC |  | Profile losses tip |  |  |  |  | HUB | 1 | 0.10715 | 448.6185 | 768.2213 | 73.6654 | 800.5342 | 1141.5907 | 225.1469 | 54.8369 | 319.6028 | 390.9438 | 1203.2186 | 193.2 | 0.00040187 | 223.5674 | 0.44666 | 0.040284 | 1.2284 | 145911.4833 | 183247.1436 | 0.04701 | 0.0037969 | 0.050807 | 0.10064 | 374216.7005 | 1.0614 | 7.4055 | #NAME? | -0.00059527 | #NAME? | #NAME? | 1142.9034 | #NAME? | #NAME? | #NAME? | #NAME? | #NAME? | #NAME? | #NAME? | 183 | 0.00040187 | #NAME? | #NAME? | #NAME? | #NAME? | #NAME? | #NAME? |  | #NAME? | #NAME? |  |  |  | rh2 | 0.10715 | [m] | Mw3 | 0.95878 | [-]
pitch/chord | 0.68716 |  |  |  |  | 0.10774 | 0.0041669 | 1 | 5.9532 | 0.0032906 | [11 empty] | alpha2 | 73.6654 | alpha2 | 75.3 | alpha2 | 77.2893 |  |  |  |  | 2 | 0.10774 | 451.1108 | 764.8957 | 73.8162 | 796.4572 | 1144.2161 | 221.988 | 54.7224 | 313.7849 | 384.3691 | 1203.7885 |  | 0.00040409 | 220.4059 | 0.4501 | 0.040239 | 1.2208 | 147371.1629 | 183623.5878 | #NAME? | 0.0032906 | #NAME? | #NAME? | #NAME? | #NAME? | #NAME? | #NAME? | -0.00059527 | #NAME? | #NAME? | 1145.5103 | #NAME? | #NAME? | #NAME? | #NAME? | #NAME? | #NAME? | #NAME? |  | 0.00040409 | #NAME? | #NAME? | #NAME? | #NAME? | #NAME? | #NAME? |  | #NAME? |  |  |  |  | rt2 | 0.11905 | [m] | U3 | 473.5417 | [m/s]
chord | 0.017008 | h | g |  |  | 0.10834 | 0.0035716 | 1 | 5.1027 | 0.0027844 | [11 empty] | 1-sinB/sinA | 0.71875 | 1-sinB/sinA | 0.74624 | 1-sinB/sinA | 0.77997 |  |  |  |  | 3 | 0.10834 | 453.6031 | 761.6042 | 73.9696 | 792.4171 | 1146.8045 | 218.8239 | 54.6075 | 308.001 | 377.8208 | 1204.3644 |  | 0.00040632 | 217.2388 | 0.4535 | 0.040178 | 1.2132 | 148821.2673 | 184004.5534 | #NAME? | 0.0027844 | #NAME? | #NAME? | #NAME? | #NAME? | #NAME? | #NAME? | -0.00059527 | #NAME? | #NAME? | 1148.0806 | #NAME? | #NAME? | #NAME? | #NAME? | #NAME? | #NAME? | #NAME? |  | 0.00040632 | #NAME? | #NAME? | #NAME? | #NAME? | #NAME? | #NAME? |  | #NAME? |  |  |  |  | rm2 | 0.1131 | [m] | Total pressure loss | 0.26595 | [-]
c/h | 1.4286 | 0.011905 | 0.011687 |  |  | 0.10893 | 0.0029763 | 1 | 4.2523 | 0.0022781 | [11 empty] | CR | 2.58 | CR | 2.62 | CR | 2.85 |  |  |  |  | 4 | 0.10893 | 456.0955 | 758.3461 | 74.1256 | 788.4132 | 1149.3567 | 215.6537 | 54.4924 | 302.2506 | 371.2977 | 1204.9462 |  | 0.00040855 | 214.065 | 0.45687 | 0.040102 | 1.2057 | 150261.7992 | 184390.055 | #NAME? | 0.0022781 | #NAME? | #NAME? | #NAME? | #NAME? | #NAME? | #NAME? | -0.00059527 | #NAME? | #NAME? | 1150.6151 | #NAME? | #NAME? | #NAME? | #NAME? | #NAME? | #NAME? | #NAME? |  | 0.00040855 | #NAME? | #NAME? | #NAME? | #NAME? | #NAME? | #NAME? |  | #NAME?
Re dh | #NAME? |  |  |  |  | 0.10953 | 0.0023811 | 1 | 3.4018 | 0.0017719 | [21 empty] | 5 | 0.10953 | 458.5878 | 755.121 | 74.2844 | 784.445 | 1151.8734 | 212.4764 | 54.3771 | 296.5332 | 364.7988 | 1205.534 |  | 0.00041077 | 210.8836 | 0.46021 | 0.04001 | 1.1984 | 151692.7644 | 184780.1072 | #NAME? | 0.0017719 | #NAME? | #NAME? | #NAME? | #NAME? | #NAME? | #NAME? | -0.00059527 | #NAME? | #NAME? | 1153.1143 | #NAME? | #NAME? | #NAME? | #NAME? | #NAME? | #NAME? | #NAME? |  | 0.00041077 | #NAME? | #NAME? | #NAME? | #NAME? | #NAME? | #NAME? |  | #NAME? |  |  |  |  | h2 | 0.011905 | [m] | A3 | 0.010229 | [m2]
dh | 0.0047484 |  |  |  |  | 0.11012 | 0.0017858 | 1 | 2.5514 | 0.0012656 | [10 empty] | siverging 275 3.10 | FL | 12.25 | FL | 12.25 | FL | 12.25 | tmax/C stator | 0.19 |  |  | 6 | 0.11012 | 461.0801 | 751.9284 | 74.4461 | 780.512 | 1154.3553 | 209.2909 | 54.2617 | 290.8483 | 358.323 | 1206.1276 |  | 0.000413 | 207.6935 | 0.46353 | 0.039901 | 1.1911 | 153114.1726 | 185174.7249 | #NAME? | 0.0012656 | #NAME? | #NAME? | #NAME? | #NAME? | #NAME? | #NAME? | -0.00059527 | #NAME? | #NAME? | 1155.5791 | #NAME? | #NAME? | #NAME? | #NAME? | #NAME? | #NAME? | #NAME? |  | 0.000413 | #NAME? | #NAME? | #NAME? | #NAME? | #NAME? | #NAME? |  | #NAME? |  |  |  |  | omega | 4186.8937 | [rad/s] | rh3 | 0.1059 | [m]
Re c | #NAME? | #NAME? |  |  |  | 0.11072 | 0.0011905 | 1 | 1.7009 | 0.00075937 | [11 empty] | FL*s/b | 8.4177 | FL*s/b | 8.4177 | FL*s/b | 8.4177 |  |  |  |  | 7 | 0.11072 | 463.5724 | 748.7677 | 74.6106 | 776.6136 | 1156.803 | 206.0961 | 54.1463 | 285.1952 | 351.8692 | 1206.7271 |  | 0.00041523 | 204.4934 | 0.46681 | 0.039776 | 1.1839 | 154526.0364 | 185573.9234 | #NAME? | 0.00075937 | #NAME? | #NAME? | #NAME? | #NAME? | #NAME? | #NAME? | -0.00059527 | #NAME? | #NAME? | 1158.0101 | #NAME? | #NAME? | #NAME? | #NAME? | #NAME? | #NAME? | #NAME? |  | 0.00041523 | #NAME? | #NAME? | #NAME? | #NAME? | #NAME? | #NAME? |  | #NAME? |  |  |  |  | H01 | 1736000 | [J/kg] | rt3 | 0.1203 | [m]
(v1/v2)^2 | 0.014406 |  |  |  | base_real_sectores | 0.11132 | 0.00059527 | 1 | 0.85046 | 0.00025312 | [21 empty] | 8 | 0.11132 | 466.0648 | 745.6384 | 74.7782 | 772.7492 | 1159.2172 | 202.8908 | 54.031 | 279.5737 | 345.4361 | 1207.3326 |  | 0.00041745 | 201.2824 | 0.47007 | 0.039633 | 1.1768 | 155928.3716 | 185977.7182 | #NAME? | 0.00025312 | #NAME? | #NAME? | #NAME? | #NAME? | #NAME? | #NAME? | -0.00059527 | #NAME? | #NAME? | 1160.4079 | #NAME? | #NAME? | #NAME? | #NAME? | #NAME? | #NAME? | #NAME? |  | 0.00041745 | #NAME? | #NAME? | #NAME? | #NAME? | #NAME? | #NAME? |  | #NAME? | [7 empty] | rm3 | 0.1131 | [m]
alpha1 | 0 |  |  |  | 0.0047621 | 0.11191 | 0 | 0 | 0 | 0 | [10 empty] | siverging 275 3.10 | eps,s0*g/b*sin(alpha2) | 0.73 | eps,s0*g/b*sin(alpha2) | 0.7 | eps,s0*g/b*sin(alpha2) | 0.677 |  |  |  |  | 9 | 0.11191 | 468.5571 | 742.5401 | 74.9488 | 768.9184 | 1161.5986 | 199.6739 | 53.9161 | 273.9831 | 339.0227 | 1207.9439 |  | 0.00041968 | 198.059 | 0.47329 | 0.039474 | 1.1697 | 157321.1968 | 186386.1251 | #NAME? | 0 | #NAME? | #NAME? | #NAME? | #NAME? | #NAME? | #NAME? | -0.00059527 | #NAME? | #NAME? | 1162.7731 | #NAME? | #NAME? | #NAME? | #NAME? | #NAME? | #NAME? | #NAME? |  | 0.00041968 | #NAME? | #NAME? | #NAME? | #NAME? | #NAME? | #NAME? |  | #NAME?
alpha2 | 75.3 | 14.7 |  |  |  | 0.11251 | -0.00059527 | 0 | 0 | 0 | [11 empty] | eps | 0.037773 | eps | 0.040144 | eps | 0.044777 |  |  |  |  | 10 | 0.11251 | 471.0494 | 739.4724 | 75.1227 | 765.1207 | 1163.9477 | 196.4441 | 53.8016 | 268.4229 | 332.6277 | 1208.5611 |  | 0.0004219 | 194.8221 | 0.47649 | 0.039296 | 1.1628 | 158704.5336 | 186799.16 | #NAME? | 0 | #NAME? | #NAME? | #NAME? | #NAME? | #NAME? | #NAME? | -0.00059527 | #NAME? | #NAME? | 1165.1065 | #NAME? | #NAME? | #NAME? | #NAME? | #NAME? | #NAME? | #NAME? |  | 0.0004219 | #NAME? | #NAME? | #NAME? | #NAME? | #NAME? | #NAME? |  | #NAME? |  |  |  |  | kinetic loss stator | 0.24176 | [-] | h3 | 0.014394 | [m]
|  | REFER TO FIGURES PAPER CRAIG & COX |  |  |  | 0.1131 | -0.0011905 | 0 | 0 | [11 empty] | As for secondary | NR | 0.9 | NR | 0.9 | NR | 0.9 |  |  |  | MIDSPAN | 11 | 0.1131 | 473.5417 | 736.4346 | 75.3 | 761.3555 | 1166.2653 | 193.2 | 53.6878 | 262.8929 | 326.2497 | 1209.1842 |  | 0.00042413 | 191.5701 | 0.47966 | 0.039101 | 1.1559 | 160078.4058 | 187216.8394 | 0.051356 | 0 | 0.051356 | 0.095956 | 376433.4354 | 1.0552 | 6.6715 |  |  | #NAME? |  |  | 183 | 758.8313 | 76.045 | 1167.8125 | 320.3149 | 55.1582 | 1209.1842 |  | 0.00042413 | #NAME? | 0.51339 | #NAME? | 1.1513 | 171560.3573 | 199495.9107 |  | #NAME? |  |  |  |  | optimim pitch/chord sorderberg | 0.68716 |  | omega | 4186.8937 | [rad/s]
| 11.4815 |  |  |  | base_real_sectores | 0.1137 | -0.00059527 | 0 | 0 | 0 | [10 empty] | Craig Cox paper | Ni | 1 | Ni | 1 | Ni | 1 |  |  |  |  | 12 | 0.1137 | 476.0341 | 733.4264 | 75.4807 | 757.6223 | 1168.5518 | 189.9402 | 53.5749 | 257.3924 | 319.8876 | 1209.8131 |  | 0.00042636 | 188.3016 | 0.4828 | 0.038886 | 1.1491 | 161442.84 | 187639.1797 | #NAME? | 0 | #NAME? | #NAME? | #NAME? | #NAME? | #NAME? | #NAME? | 0.00059527 | #NAME? | #NAME? | 1167.4085 | #NAME? | #NAME? | #NAME? | #NAME? | #NAME? | #NAME? | #NAME? |  | 0.00042636 | #NAME? | #NAME? | #NAME? | #NAME? | #NAME? | #NAME? |  | #NAME? |  |  |  |  | chord | 0.017008 |  | H03 | 1345549.2185 | [J/kg]
graph parameters secondary losses |  |  |  |  | 0.0047621 | 0.11429 | 0 | 0 | 0 | 0 | [10 empty] | Siverding book, page 50 | t_te | 0.001 | t_te | 0.001 | t_te | 0.001 |  |  |  |  | 13 | 0.11429 | 478.5264 | 730.4474 | 75.6651 | 753.9207 | 1170.8079 | 186.6631 | 53.4631 | 251.921 | 313.5399 | 1210.4479 |  | 0.00042858 | 185.0151 | 0.48592 | 0.038653 | 1.1424 | 162797.865 | 188066.1978 | #NAME? | 0 | #NAME? | #NAME? | #NAME? | #NAME? | #NAME? | #NAME? | 0.00059527 | #NAME? | #NAME? | 1169.6798 | #NAME? | #NAME? | #NAME? | #NAME? | #NAME? | #NAME? | #NAME? |  | 0.00042858 | #NAME? | #NAME? | #NAME? | #NAME? | #NAME? | #NAME? |  | #NAME? |  |  |  |  | h/c | 0.7 |  | H3ss | 1233944.2014 | [J/kg]
FL | 12.25 | FIG 4 |  |  |  | 0.11489 | 0.00059527 | 1 | 0.85046 | 0.00025312 | [10 empty] | siverging 280 3.10 | te/g | 0.085566 | te/g | 0.085566 | te/g | 0.085566 |  | To interplate profile losses |  |  | 14 | 0.11489 | 481.0187 | 727.497 | 75.8531 | 750.2502 | 1173.0341 | 183.3672 | 53.3526 | 246.4783 | 307.2053 | 1211.0886 |  | 0.00043081 | 181.7089 | 0.48901 | 0.0384 | 1.1357 | 164143.5118 | 188497.9109 | #NAME? | 0.00025312 | #NAME? | #NAME? | #NAME? | #NAME? | #NAME? | #NAME? | 0.00059527 | #NAME? | #NAME? | 1171.921 | #NAME? | #NAME? | #NAME? | #NAME? | #NAME? | #NAME? | #NAME? |  | 0.00043081 | #NAME? | #NAME? | #NAME? | #NAME? | #NAME? | #NAME? |  | #NAME? |  |  |  |  | Re dh | #NAME? |  | epspp | 0.23762 | [-]
FL*s/b | 8.4177 |  |  |  |  | 0.11548 | 0.0011905 | 1 | 1.7009 | 0.00075937 | [11 empty] | Nt | 1.5 | Nt | 1.6 | Nt | 1.8 |  |  |  |  | 15 | 0.11548 | 483.511 | 724.5749 | 76.0451 | 746.6104 | 1175.231 | 180.0507 | 53.2439 | 241.0639 | 300.8821 | 1211.7351 |  | 0.00043304 | 178.3812 | 0.49206 | 0.038127 | 1.1292 | 165479.8135 | 188934.3363 | #NAME? | 0.00075937 | #NAME? | #NAME? | #NAME? | #NAME? | #NAME? | #NAME? | 0.00059527 | #NAME? | #NAME? | 1174.1326 | #NAME? | #NAME? | #NAME? | #NAME? | #NAME? | #NAME? | #NAME? |  | 0.00043304 | #NAME? | #NAME? | #NAME? | #NAME? | #NAME? | #NAME? |  | #NAME? |  |  |  |  | dh | 0.0047484 |  | kinetic loss rotor | 0.37961 | [-]
epsb | 0.03 | fig 18 |  |  |  | 0.11608 | 0.0017858 | 1 | 2.5514 | 0.0012656 | [10 empty] | Siverding 280, 3.10 | Aeps | 0.008 | Aeps | 0.008 | Aeps | 0.008 |  | 0.10715 | 0.04701 |  | 16 | 0.11608 | 486.0034 | 721.6807 | 76.2412 | 743.0007 | 1177.3992 | 176.7118 | 53.1373 | 235.6773 | 294.5689 | 1212.3874 |  | 0.00043526 | 175.0301 | 0.4951 | 0.037833 | 1.1227 | 166806.8051 | 189375.4918 | #NAME? | 0.0012656 | #NAME? | #NAME? | #NAME? | #NAME? | #NAME? | #NAME? | 0.00059527 | #NAME? | #NAME? | 1176.3151 | #NAME? | #NAME? | #NAME? | #NAME? | #NAME? | #NAME? | #NAME? |  | 0.00043526 | #NAME? | #NAME? | #NAME? | #NAME? | #NAME? | #NAME? |  | #NAME? |  |  |  |  | Re c | #NAME? |  | optimim pitch/chord sorderberg | 0.63701
epsb | 0.03 |  |  |  |  | 0.11667 | 0.0023811 | 1 | 3.4018 | 0.0017719 | [11 empty] | turning | 73.6654 | turning | 75.3 | turning | 77.2893 |  | 0.1131 | 0.051356 |  | 17 | 0.11667 | 488.4957 | 718.8139 | 76.4415 | 739.4208 | 1179.5391 | 173.3485 | 53.0331 | 230.3182 | 288.264 | 1213.0456 |  | 0.00043749 | 171.6535 | 0.4981 | 0.037518 | 1.1163 | 168124.5235 | 189821.3951 | #NAME? | 0.0017719 | #NAME? | #NAME? | #NAME? | #NAME? | #NAME? | #NAME? | 0.00059527 | #NAME? | #NAME? | 1178.4691 | #NAME? | #NAME? | #NAME? | #NAME? | #NAME? | #NAME? | #NAME? |  | 0.00043749 | #NAME? | #NAME? | #NAME? | #NAME? | #NAME? | #NAME? |  | #NAME? |  |  |  |  | nblades | 60.806 |  | chord | 0.010281
Nhb | 1.2 |  |  |  |  | 0.11727 | 0.0029763 | 1 | 4.2523 | 0.0022781 | [10 empty] | correction, graph3.5 page 277 | kp | 0.765 | kp | 0.75 | kp | 0.74 |  | 0.11905 | 0.061679 |  | 18 | 0.11727 | 490.988 | 715.9741 | 76.6462 | 735.8701 | 1181.6513 | 169.9586 | 52.9319 | 224.9861 | 281.9657 | 1213.7096 |  | 0.00043972 | 168.2493 | 0.50108 | 0.03718 | 1.1099 | 169433.0072 | 190272.0645 | #NAME? | 0.0022781 | #NAME? | #NAME? | #NAME? | #NAME? | #NAME? | #NAME? | 0.00059527 | #NAME? | #NAME? | 1180.5952 | #NAME? | #NAME? | #NAME? | #NAME? | #NAME? | #NAME? | #NAME? |  | 0.00043972 | #NAME? | #NAME? | #NAME? | #NAME? | #NAME? | #NAME? |  | #NAME? | [7 empty] | h/c | 1.4
Nr | 0.9 |  |  |  |  | 0.11786 | 0.0035716 | 1 | 5.1027 | 0.0027844 | [12 empty] | 0.04701 |  | 0.051356 |  | 0.061679 |  |  |  |  | 19 | 0.11786 | 493.4803 | 713.161 | 76.8556 | 732.3484 | 1183.7362 | 166.54 | 52.8342 | 219.6807 | 275.6722 | 1214.3794 |  | 0.00044194 | 164.815 | 0.50404 | 0.03682 | 1.1036 | 170732.2965 | 190727.5184 | #NAME? | 0.0027844 | #NAME? | #NAME? | #NAME? | #NAME? | #NAME? | #NAME? | 0.00059527 | #NAME? | #NAME? | 1182.6937 | #NAME? | #NAME? | #NAME? | #NAME? | #NAME? | #NAME? | #NAME? |  | 0.00044194 | #NAME? | #NAME? | #NAME? | #NAME? | #NAME? | #NAME? |  | #NAME? | [7 empty] | Re dh | #NAME?
losses secondary |  |  |  |  | angle | 0.11846 | 0.0041669 | 1 | 5.9532 | 0.0032906 | [21 empty] | 20 | 0.11846 | 495.9727 | 710.3741 | 77.0699 | 728.8551 | 1185.7945 | 163.0899 | 52.7406 | 214.4015 | 269.3814 | 1215.0551 |  | 0.00044417 | 161.3479 | 0.50696 | 0.036436 | 1.0974 | 172022.4332 | 191187.7756 | #NAME? | 0.0032906 | #NAME? | #NAME? | #NAME? | #NAME? | #NAME? | #NAME? | 0.00059527 | #NAME? | #NAME? | 1184.7653 | #NAME? | #NAME? | #NAME? | #NAME? | #NAME? | #NAME? | #NAME? |  | 0.00044417 | #NAME? | #NAME? | #NAME? | #NAME? | #NAME? | #NAME? |  | #NAME? | [7 empty] | dh | 0.0046429
losses secondary | 0.0324 |  |  |  | 1.5701 | 0.11905 | 0.0047621 | 1 | 6.8037 | 0.0037969 | [20 empty] | TIP | 21 | 0.11905 | 498.465 | 707.6132 | 77.2893 | 725.3898 | 1187.8264 | 159.6059 | 52.6519 | 209.1482 | 263.0912 | 1215.7365 |  |  |  | 0.50986 |  | 1.0912 | 173303.4604 | 191652.8552 | 0.061679 | 0.0037969 | 0.065476 | 0.11616 | 373894.1717 | 1.0623 | 7.5127 | #NAME? | 0.00059527 | #NAME? | #NAME? | 1186.8105 | #NAME? | #NAME? | #NAME? | #NAME? | #NAME? | #NAME? | #NAME? |  |  |  | #NAME? |  | #NAME? | #NAME? | #NAME? |  | 0 | [7 empty] | RE c | #NAME?
penetration | [9 empty] | 0.0162 | [77 empty] | M3r | 0.95878
turning | 1.3142 |  |  |  |  | base | [40 empty] | global sum | 0.77785 | [24 empty] | Gloobal | #NAME?
CR | 2.62 |  |  |  |  | 6.8037 | [40 empty] | Massfloe real | 0.77748 | [24 empty] | Massflow real | 0.77748 | Deviatio real % | #NAME?
turning/sqrt(CR) | 0.81194 |  |  |  |  | base_2 | [40 empty] | Difference % | 0.047014
bll_delta1 | 0.05 |  |  |  |  | 6.8037
zte/cx | 0.3 | zte/span | 0.4 | GUESS
zte | 0.0047621 | zte/span_impose | 0.4
minR | 0.11191 | [65 empty] | changed to p3 ISRE
maxR | 0.11429 | [8 empty] | 0.036113 | [7 empty] | areas reals | PRESSURE losses |  | refer tangential | beta2 | 35.1631 | beta2 | 36.3122 | beta2 | 37.3481 | [16 empty] | 254.0887 | [7 empty] | T03 use work |  |  | take p02r ISRE | [11 empty] | assume p02r NISRE | [12 empty] | 254.8 | [9 empty] | p3 1D | 90483.1717
zte/dh_st | 8 |  |  |  | angle | Profiles rotor for secondary | [8 empty] | Profiles clearance | [6 empty] | beta3 | 24.5524 | beta3 | 24.4024 | beta3 | 24.0845 |  |  |  |  | Index | Radius | U = ωr | Vθ3 | α3 ISRE | Vz3 ISRE | Wθ3 | β3 ISRE | Δβ ISRE | Δα ISRE | V3 | W3 | Vzm3 guess | Area | u_m | rho3 | ma ISRE | Delta ma | AH = u2v2u - u3v3u |  | T03_work | T3_work | T03r work | P3 | Rd ISRE | MW3 | T3_T02r | Rd | Profile losses Craig | Secondary losses S | Clearance losses S | Profile + Secondary |  | Pressure losses profile + secondary | profile + secondary + clearance | P03r | P02r/p03r | Entropy | STATOR + ROTOR | AS/AR | TM | VZ3, NISRE | V3 | W3 | α3 NISRE | β3 NISRE | Δβ NISRE | Δα NISRE | Vzm3 guess | Area | u_m | rho3 | ma NISRE | Delta ma | AH = u2v2u - u3v3u | T03_work | T3_work | Rd NISRE | T3r work | P3 | T3 | Rd NISRE | rd ISRE | rd NISRE | MASS AVEARAGED LOSSES
[5 empty] | 1.5704 | 0.1059 | 0.0050379 | 1 | 14.3366 | 0.009581 | Paramter clearance losses |  |  |  | 0.1059 | 0.0057576 |  |  | 0 |  |  | Profile losses hub |  | Profile losses MC |  | Profile losses tip |  |  |  |  | HUB | 1 | 0.1059 | 443.4088 | -105.2812 | -22.7833 | 250.6585 | -548.69 | -65.4476 | 120.2845 | 96.4487 | 271.8709 | 603.2332 | 254.8 | 0.00048052 | 250.894 | 0.29888 | 0.036029 | 11.8113 | 391320.8663 |  | 1084.4187 | 1054.6147 | 1201.3447 | 90196.0446 | 0.25442 | 0.96309 | 1056.4886 | 0.25031 | 0.073835 | 0.009581 | 0 | 0.083416 |  | 0.13371 | 0.13371 | #NAME? | #NAME? | #NAME? | #NAME? | #NAME? | 1054.6805 | #NAME? | #NAME? | #NAME? | #NAME? | #NAME? | #NAME? | #NAME? | 223 | 0.00048052 | #NAME? | #NAME? | #NAME? | #NAME? | 391320.8663 | 1084.4187 | #NAME? | #NAME? | #NAME? | #NAME? | #NAME? | #NAME? | 0.25442 | #NAME?
Parameter secondary losses | [5 empty] | 0.10662 | 0.0043182 | 1 | 12.2885 | 0.008107 | k | 0.5 |  |  | 0.10662 | 0.0050379 |  |  | 0 |  |  | beta2 | 54.8369 | beta2 | 53.6878 | beta2 | 52.6519 |  |  |  |  | 2 | 0.10662 | 446.4221 | -103.4419 | -22.3871 | 251.1295 | -549.8639 | -65.4532 | 120.1756 | 96.2033 | 271.5995 | 604.4968 |  | 0.00048378 | 251.3582 | 0.29881 | 0.036332 | 10.7555 | 391231.4517 |  | 1084.4908 | 1054.7463 | 1202.0916 | 90186.9768 | 0.26181 | 0.96505 | 1056.4432 | 0.25813 | #NAME? | 0.008107 | 0 | #NAME? |  | #NAME? | #NAME? | #NAME? | #NAME? | #NAME? | #NAME? | #NAME? | 1054.8107 | #NAME? | #NAME? | #NAME? | #NAME? | #NAME? | #NAME? | #NAME? |  | 0.00048378 | #NAME? | #NAME? | #NAME? | #NAME? | 391231.4517 | 1084.4908 | #NAME? | #NAME? | #NAME? | #NAME? | #NAME? | #NAME? | 0.26181 | #NAME? | #NAME?
pitch/chord | 0.63701 |  |  |  |  | 0.10734 | 0.0035985 | 1 | 10.2404 | 0.006633 | h | 0.014394 | assume 5% |  | 0.10734 | 0.0043182 |  |  | 0 |  |  | beta3 | -65.4476 | beta3 | -65.5976 | beta3 | -65.9155 | tmax/C rotor | 0.23 |  |  | 3 | 0.10734 | 449.4354 | -101.631 | -21.9967 | 251.5869 | -551.0663 | -65.4611 | 120.0687 | 95.9663 | 271.3389 | 605.7805 |  | 0.00048703 | 251.8089 | 0.29874 | 0.036632 | 9.6804 | 391142.5915 |  | 1084.5624 | 1054.875 | 1202.8468 | 90176.1404 | 0.26911 | 0.96704 | 1056.3926 | 0.26585 | #NAME? | 0.006633 | 0 | #NAME? |  | #NAME? | #NAME? | #NAME? | #NAME? | #NAME? | #NAME? | #NAME? | 1054.938 | #NAME? | #NAME? | #NAME? | #NAME? | #NAME? | #NAME? | #NAME? |  | 0.00048703 | #NAME? | #NAME? | #NAME? | #NAME? | 391142.5915 | 1084.5624 | #NAME? | #NAME? | #NAME? | #NAME? | #NAME? | #NAME? | 0.26911 | #NAME? | #NAME?
chord | 0.010281 | h | g |  |  | 0.10806 | 0.0028788 | 1 | 8.1923 | 0.005159 | delta | 0.0007197 | 0.05 |  | 0.10806 | 0.0035985 |  |  | 0 |  |  | 1-sinB/sinA | 0.27848 | 1-sinB/sinA | 0.30234 | 1-sinB/sinA | 0.32732 |  |  |  |  | 4 | 0.10806 | 452.4487 | -99.8479 | -21.6121 | 252.0309 | -552.2966 | -65.4712 | 119.9637 | 95.7378 | 271.0889 | 607.0841 |  | 0.00049029 | 252.2465 | 0.29866 | 0.036931 | 8.5856 | 391054.2779 |  | 1084.6336 | 1055.0009 | 1203.6102 | 90163.5777 | 0.27632 | 0.96906 | 1056.3369 | 0.27347 | #NAME? | 0.005159 | 0 | #NAME? |  | #NAME? | #NAME? | #NAME? | #NAME? | #NAME? | #NAME? | #NAME? | 1055.0625 | #NAME? | #NAME? | #NAME? | #NAME? | #NAME? | #NAME? | #NAME? |  | 0.00049029 | #NAME? | #NAME? | #NAME? | #NAME? | 391054.2779 | 1084.6336 | #NAME? | #NAME? | #NAME? | #NAME? | #NAME? | #NAME? | 0.27632 | #NAME? | #NAME?
c/h | 0.71429 | 0.014394 | 0.0065493 |  | base_real_sectores | 0.10878 | 0.0021591 | 1 | 6.1442 | 0.003685 | beta2 | 54.7549 |  |  | 0.10878 | 0.0028788 |  |  | 0 |  |  | CR | 1.25 | CR | 1.25 | CR | 1.25 |  |  |  |  | 5 | 0.10878 | 455.462 | -98.0921 | -21.2332 | 252.462 | -553.5541 | -65.4835 | 119.8606 | 95.5177 | 270.8489 | 608.4071 |  | 0.00049354 | 252.6714 | 0.29858 | 0.037229 | 7.4705 | 390966.5036 |  | 1084.7044 | 1055.1241 | 1204.3819 | 90149.3294 | 0.28343 | 0.97112 | 1056.2762 | 0.281 | #NAME? | 0.003685 | 0 | #NAME? |  | #NAME? | #NAME? | #NAME? | #NAME? | #NAME? | #NAME? | #NAME? | 1055.1844 | #NAME? | #NAME? | #NAME? | #NAME? | #NAME? | #NAME? | #NAME? |  | 0.00049354 | #NAME? | #NAME? | #NAME? | #NAME? | 390966.5036 | 1084.7044 | #NAME? | #NAME? | #NAME? | #NAME? | #NAME? | #NAME? | 0.28343 | #NAME? | #NAME?
Re dh | #NAME? |  |  |  | 0.0035985 | 0.1095 | 0.0014394 | 1 | 4.0962 | 0.002211 | beta3 | -65 |  |  | 0.1095 | 0.0021591 |  |  | 0 |  | siverging 275 3.10 | FL | 14.5 | FL | 14.5 | FL | 14.5 |  |  |  |  | 6 | 0.1095 | 458.4753 | -96.363 | -20.8599 | 252.8807 | -554.8382 | -65.4977 | 119.7594 | 95.3059 | 270.6187 | 609.7492 |  | 0.0004968 | 253.084 | 0.29849 | 0.037524 | 6.3345 | 390879.2612 |  | 1084.7748 | 1055.2448 | 1205.1617 | 90133.4347 | 0.29045 | 0.9732 | 1056.2106 | 0.28843 | #NAME? | 0.002211 | 0 | #NAME? |  | #NAME? | #NAME? | #NAME? | #NAME? | #NAME? | #NAME? | #NAME? | 1055.3038 | #NAME? | #NAME? | #NAME? | #NAME? | #NAME? | #NAME? | #NAME? |  | 0.0004968 | #NAME? | #NAME? | #NAME? | #NAME? | 390879.2612 | 1084.7748 | #NAME? | #NAME? | #NAME? | #NAME? | #NAME? | #NAME? | 0.29045 | #NAME? | #NAME?
dh | 0.0046429 |  |  |  |  | 0.11022 | 0.0007197 | 1 | 2.0481 | 0.000737 | beta3x | 65 |  |  | 0.11022 | 0.0014394 |  |  | 0 |  |  | FL*s/b | 9.2366 | FL*s/b | 9.2366 | FL*s/b | 9.2366 |  |  |  |  | 7 | 0.11022 | 461.4886 | -94.66 | -20.492 | 253.2873 | -556.1485 | -65.514 | 119.6603 | 95.1026 | 270.3978 | 611.1101 |  | 0.00050005 | 253.4847 | 0.2984 | 0.037818 | 5.1771 | 390792.5436 |  | 1084.8447 | 1055.3629 | 1205.9498 | 90115.9313 | 0.29738 | 0.97532 | 1056.1402 | 0.29577 | #NAME? | 0.000737 | 0 | #NAME? |  | #NAME? | #NAME? | #NAME? | #NAME? | #NAME? | #NAME? | #NAME? | 1055.4207 | #NAME? | #NAME? | #NAME? | #NAME? | #NAME? | #NAME? | #NAME? |  | 0.00050005 | #NAME? | #NAME? | #NAME? | #NAME? | 390792.5436 | 1084.8447 | #NAME? | #NAME? | #NAME? | #NAME? | #NAME? | #NAME? | 0.29738 | #NAME? | #NAME?
Re c | #NAME? | #NAME? |  |  |  | 0.11094 | 0 | 0 | 0 | 0 | beta2_tan | 54.8 | 35.2451 |  | 0.11094 | 0.0007197 |  |  | 0 | [12 empty] | 8 | 0.11094 | 464.5018 | -92.9825 | -20.1295 | 253.6821 | -557.4844 | -65.5322 | 119.5632 | 94.9076 | 270.1858 | 612.4895 |  | 0.00050331 | 253.8739 | 0.29831 | 0.03811 | 3.9977 | 390706.3436 |  | 1084.9142 | 1055.4786 | 1206.7461 | 90096.8557 | 0.30422 | 0.97747 | 1056.0651 | 0.30302 | #NAME? | 0 | 0 | #NAME? |  | #NAME? | #NAME? | #NAME? | #NAME? | #NAME? | #NAME? | #NAME? | 1055.5353 | #NAME? | #NAME? | #NAME? | #NAME? | #NAME? | #NAME? | #NAME? |  | 0.00050331 | #NAME? | #NAME? | #NAME? | #NAME? | 390706.3436 | 1084.9142 | #NAME? | #NAME? | #NAME? | #NAME? | #NAME? | #NAME? | 0.30422 | #NAME? | #NAME?
(v1/v2)^2 | 0.32434 |  |  |  |  | 0.11166 | -0.0007197 | 0 | 0 | 0 | beta3_Tan | -64.5 | 25 |  | 0.11166 | 0 | 0 |  | 0 | siverging 275 3.10 |  | eps,s0*g/b*sin(alpha2) | 1.7 | eps,s0*g/b*sin(alpha2) | 1.7 | eps,s0*g/b*sin(alpha2) | 1.7 |  |  |  |  | 9 | 0.11166 | 467.5151 | -91.3301 | -19.7722 | 254.0657 | -558.8452 | -65.5522 | 119.4683 | 94.721 | 269.9825 | 613.8871 |  | 0.00050656 | 254.2519 | 0.2982 | 0.0384 | 2.7955 | 390620.6544 |  | 1084.9833 | 1055.592 | 1207.5506 | 90076.2431 | 0.31097 | 0.97965 | 1055.9853 | 0.31018 | #NAME? | 0 | 0 | #NAME? |  | #NAME? | #NAME? | #NAME? | #NAME? | #NAME? | #NAME? | #NAME? | 1055.6476 | #NAME? | #NAME? | #NAME? | #NAME? | #NAME? | #NAME? | #NAME? |  | 0.00050656 | #NAME? | #NAME? | #NAME? | #NAME? | 390620.6544 | 1084.9833 | #NAME? | #NAME? | #NAME? | #NAME? | #NAME? | #NAME? | 0.31097 | #NAME? | #NAME?
beta1 | 54.7549 |  |  |  |  | 0.11238 | -0.0014394 | 0 | 0 | 0 | betam | -18.7511 |  |  | 0.11238 | -0.0021591 | 0 |  | 0 |  |  | eps | 0.064226 | eps | 0.064596 | eps | 0.065397 |  |  |  |  | 10 | 0.11238 | 470.5284 | -89.7022 | -19.4201 | 254.4382 | -560.2307 | -65.574 | 119.3757 | 94.5429 | 269.7875 | 615.3025 |  | 0.00050981 | 254.6191 | 0.2981 | 0.038689 | 1.5699 | 390535.4692 |  | 1085.052 | 1055.7031 | 1208.3633 | 90054.1274 | 0.31764 | 0.98185 | 1055.9009 | 0.31725 | #NAME? | 0 | 0 | #NAME? |  | #NAME? | #NAME? | #NAME? | #NAME? | #NAME? | #NAME? | #NAME? | 1055.7576 | #NAME? | #NAME? | #NAME? | #NAME? | #NAME? | #NAME? | #NAME? |  | 0.00050981 | #NAME? | #NAME? | #NAME? | #NAME? | 390535.4692 | 1085.052 | #NAME? | #NAME? | #NAME? | #NAME? | #NAME? | #NAME? | 0.31764 | #NAME? | #NAME?
beta2 | -65 |  |  |  |  | 0.1131 | -0.0021591 |  | 0 | 0 |  |  |  |  | 0.1131 | -0.0014394 | 0 |  | 0 |  | As for secondary | NR | 1.4 | NR | 1.4 | NR | 1.4 |  |  |  | MIDSPAN | 11 | 0.1131 | 473.5417 | -88.0984 | -19.0731 | 254.8 | -561.6401 | -65.5976 | 119.2854 | 94.3731 | 269.6004 | 616.7355 |  | 0.00051307 | 254.9757 | 0.29799 | 0.038976 | 0.32009 | 390450.7815 |  | 1085.1203 | 1055.8121 | 1209.1842 | 90030.5414 | 0.32423 | 0.98409 | 1055.8121 | 0.32423 | 0.074206 | 0 | 0 | 0.074206 |  | 0.12092 | 0.12092 | 187687.5556 | 1.0629 | 7.5827 | 14.2542 | #NAME? |  | 223 | 239.7714 | 604.2918 | -21.557 | -68.3444 | 123.5026 | 97.602 |  | 0.00051307 | #NAME? | 0.35186 | #NAME? | #NAME? | 390450.7815 | 1085.1203 | 1061.9388 | 0.31648 | 1209.1842 | 106921.7082 | 1061.9388 | 0.31648 | 0.32423 | 0.31648 | #NAME?
[6 empty] | 0.11382 | -0.0014394 | 0 | 0 | 0 | CL | 6.11 |  |  | 0.11382 | -0.0007197 | 0 |  | 0 |  | Craig Cox paper | Ni | 1 | Ni | 1 | Ni | 1 |  |  |  |  | 12 | 0.11382 | 476.555 | -86.5181 | -18.731 | 255.1515 | -563.0731 | -65.6228 | 119.1977 | 94.2118 | 269.421 | 618.1857 |  | 0.00051632 | 255.3222 | 0.29788 | 0.039261 | 0.95473 | 390366.5846 |  | 1085.1882 | 1055.919 | 1210.0132 | 90005.5167 | 0.33073 | 0.98635 | 1055.7189 | 0.33112 | #NAME? | 0 | 0 | #NAME? |  | #NAME? | #NAME? | #NAME? | #NAME? | #NAME? | #NAME? | #NAME? | 1055.8656 | #NAME? | #NAME? | #NAME? | #NAME? | #NAME? | #NAME? | #NAME? |  | 0.00051632 | #NAME? | #NAME? | #NAME? | #NAME? | 390366.5846 | 1085.1882 | #NAME? | #NAME? | #NAME? | #NAME? | #NAME? | #NAME? | 0.33073 | #NAME? | #NAME?
| 10.687 |  |  |  |  | 0.11454 | -0.0007197 | 0 | 0 | 0 | cos2 | 0.21828 |  |  | 0.11454 | 0 | 0 | 0 | 0 | Siverding book, page 50 |  | t_te | 0.0006 | t_te | 0.0006 | t_te | 0.0006 |  |  |  |  | 13 | 0.11454 | 479.5683 | -84.9609 | -18.3939 | 255.4929 | -564.5292 | -65.6496 | 119.1127 | 94.0589 | 269.2489 | 619.653 |  | 0.00051958 | 255.6588 | 0.29776 | 0.039545 | 2.2554 | 390282.8722 |  | 1085.2557 | 1056.0239 | 1210.8504 | 89979.0838 | 0.33715 | 0.98864 | 1055.6214 | 0.33793 | #NAME? | 0 | 0 | #NAME? |  | #NAME? | #NAME? | #NAME? | #NAME? | #NAME? | #NAME? | #NAME? | 1055.9715 | #NAME? | #NAME? | #NAME? | #NAME? | #NAME? | #NAME? | #NAME? |  | 0.00051958 | #NAME? | #NAME? | #NAME? | #NAME? | 390282.8722 | 1085.2557 | #NAME? | #NAME? | #NAME? | #NAME? | #NAME? | #NAME? | 0.33715 | #NAME? | #NAME?
graph parameters secondary losses | [5 empty] | 0.11526 | 0 | 0 | 0 | 0 | Z | 8.149 | 7.8836 |  | 0.11526 | 0.0007197 | 8.846 | 1 | 0.0031832 | siverging 280 3.10 |  | te/g | 0.091613 | te/g | 0.091613 | te/g | 0.091613 |  | To interplate profile losses |  |  | 14 | 0.11526 | 482.5816 | -83.4262 | -18.0615 | 255.8246 | -566.0079 | -65.6779 | 119.0306 | 93.9147 | 269.084 | 621.137 |  | 0.00052283 | 255.9858 | 0.29764 | 0.039827 | 3.583 | 390199.6381 |  | 1085.3229 | 1056.1268 | 1211.6958 | 89951.2723 | 0.34349 | 0.99096 | 1055.5196 | 0.34466 | #NAME? | 0 | 0.0031832 | #NAME? |  | #NAME? | #NAME? | #NAME? | #NAME? | #NAME? | #NAME? | #NAME? | 1056.0754 | #NAME? | #NAME? | #NAME? | #NAME? | #NAME? | #NAME? | #NAME? |  | 0.00052283 | #NAME? | #NAME? | #NAME? | #NAME? | 390199.6381 | 1085.3229 | #NAME? | #NAME? | #NAME? | #NAME? | #NAME? | #NAME? | 0.34349 | #NAME? | #NAME?
FL | 14 | FIG 4 |  |  | base_real_sectores | 0.11598 | 0.0007197 | 1 | 2.0481 | 0.000737 | zgraph | 14 |  | base_real | 0.11598 | 0.0014394 | 17.692 | 1 | 0.0095497 |  |  | alpha2 | 120.2845 | alpha2 | 119.2854 | alpha2 | 118.5674 |  |  |  |  | 15 | 0.11598 | 485.5949 | -81.9138 | -17.7339 | 256.1469 | -567.5087 | -65.7078 | 118.9517 | 93.779 | 268.9258 | 622.6374 |  | 0.00052609 | 256.3035 | 0.29752 | 0.040108 | 4.9384 | 390116.8761 |  | 1085.3896 | 1056.2279 | 1212.5494 | 89922.1107 | 0.34975 | 0.99331 | 1055.4136 | 0.3513 | #NAME? | 0.000737 | 0.0095497 | #NAME? |  | #NAME? | #NAME? | #NAME? | #NAME? | #NAME? | #NAME? | #NAME? | 1056.1774 | #NAME? | #NAME? | #NAME? | #NAME? | #NAME? | #NAME? | #NAME? |  | 0.00052609 | #NAME? | #NAME? | #NAME? | #NAME? | 390116.8761 | 1085.3896 | #NAME? | #NAME? | #NAME? | #NAME? | #NAME? | #NAME? | 0.34975 | #NAME? | #NAME?
FL*s/b | 8.9181 |  |  |  | 0.0035985 | 0.1167 | 0.0014394 | 1 | 4.0962 | 0.002211 | YCL | 0.20373 |  | 0.0028788 | 0.1167 | 0.0021591 | 26.538 | 1 | 0.015916 | Siverding 280, 3.10 |  | Nt | 1.35 | Nt | 1.35 | Nt | 1.335 |  | 0.1059 | 0.073835 |  | 16 | 0.1167 | 488.6082 | -80.423 | -17.4108 | 256.46 | -569.0312 | -65.7391 | 118.8764 | 93.652 | 268.7742 | 624.1541 |  | 0.00052934 | 256.6121 | 0.29739 | 0.040387 | 6.3227 | 390034.5801 |  | 1085.456 | 1056.3271 | 1213.4111 | 89891.6267 | 0.35594 | 0.99568 | 1055.3034 | 0.35787 | #NAME? | 0.002211 | 0.015916 | #NAME? |  | #NAME? | #NAME? | #NAME? | #NAME? | #NAME? | #NAME? | #NAME? | 1056.2775 | #NAME? | #NAME? | #NAME? | #NAME? | #NAME? | #NAME? | #NAME? |  | 0.00052934 | #NAME? | #NAME? | #NAME? | #NAME? | 390034.5801 | 1085.456 | #NAME? | #NAME? | #NAME? | #NAME? | #NAME? | #NAME? | 0.35594 | #NAME? | #NAME?
epsb | 0.077 | fig 18 |  |  |  | 0.11742 | 0.0021591 | 1 | 6.1442 | 0.003685 |  |  |  |  | 0.11742 | 0.0028788 | 35.3839 | 1 | 0.022283 | correction, graph3.5 page 277 |  | Aeps | 0.0095 | Aeps | 0.0095 | Aeps | 0.0095 |  | 0.1131 | 0.074206 |  | 17 | 0.11742 | 491.6215 | -78.9536 | -17.0924 | 256.7642 | -570.5751 | -65.7718 | 118.8049 | 93.5339 | 268.6289 | 625.6866 |  | 0.0005326 | 256.9119 | 0.29725 | 0.040664 | 7.7372 | 389952.7444 |  | 1085.522 | 1056.4246 | 1214.281 | 89859.847 | 0.36204 | 0.99808 | 1055.1892 | 0.36435 | #NAME? | 0.003685 | 0.022283 | #NAME? |  | #NAME? | #NAME? | #NAME? | #NAME? | #NAME? | #NAME? | #NAME? | 1056.3759 | #NAME? | #NAME? | #NAME? | #NAME? | #NAME? | #NAME? | #NAME? |  | 0.0005326 | #NAME? | #NAME? | #NAME? | #NAME? | 389952.7444 | 1085.522 | #NAME? | #NAME? | #NAME? | #NAME? | #NAME? | #NAME? | 0.36204 | #NAME? | #NAME?
epsb | 0.077 |  |  |  |  | 0.11814 | 0.0028788 | 1 | 8.1923 | 0.005159 |  |  |  |  | 0.11814 | 0.0035985 | 44.2299 | 1 | 0.028649 |  |  | kp | 0.53 | kp | 0.53 | kp | 0.53 |  | 0.1203 | 0.07428 |  | 18 | 0.11814 | 494.6348 | -77.505 | -16.7784 | 257.0597 | -572.1398 | -65.8058 | 118.7378 | 93.4246 | 268.4897 | 627.2349 |  | 0.00053585 | 257.2033 | 0.29712 | 0.04094 | 9.1831 | 389871.3631 |  | 1085.5876 | 1056.5204 | 1215.1589 | 89826.7974 | 0.36808 | 1.0005 | 1055.071 | 0.37076 | #NAME? | 0.005159 | 0.028649 | #NAME? |  | #NAME? | #NAME? | #NAME? | #NAME? | #NAME? | #NAME? | #NAME? | 1056.4725 | #NAME? | #NAME? | #NAME? | #NAME? | #NAME? | #NAME? | #NAME? |  | 0.00053585 | #NAME? | #NAME? | #NAME? | #NAME? | 389871.3631 | 1085.5876 | #NAME? | #NAME? | #NAME? | #NAME? | #NAME? | #NAME? | 0.36808 | #NAME? | #NAME?
Nhb | 0.67 |  |  |  |  | 0.11886 | 0.0035985 | 1 | 10.2404 | 0.006633 | penetration |  |  |  | 0.11886 | 0.0043182 | 53.0759 | 1 | 0.035015 |  |  |  | 0.073835 |  | 0.074206 |  | 0.07428 |  |  |  |  | 19 | 0.11886 | 497.6481 | -76.0769 | -16.4687 | 257.3468 | -573.725 | -65.8412 | 118.6754 | 93.3244 | 268.3563 | 628.7986 |  | 0.0005391 | 257.4863 | 0.29698 | 0.041214 | 10.6619 | 389790.4305 |  | 1085.6529 | 1056.6145 | 1216.0451 | 89792.503 | 0.37404 | 1.003 | 1054.9489 | 0.37709 | #NAME? | 0.006633 | 0.035015 | #NAME? |  | #NAME? | #NAME? | #NAME? | #NAME? | #NAME? | #NAME? | #NAME? | 1056.5675 | #NAME? | #NAME? | #NAME? | #NAME? | #NAME? | #NAME? | #NAME? |  | 0.0005391 | #NAME? | #NAME? | #NAME? | #NAME? | 389790.4305 | 1085.6529 | #NAME? | #NAME? | #NAME? | #NAME? | #NAME? | #NAME? | 0.37404 | #NAME? | #NAME?
Nr | 1.4 |  |  |  | angle | 0.11958 | 0.0043182 | 1 | 12.2885 | 0.008107 | Zte/h | 0.4 | GUESS | angle | 0.11958 | 0.0050379 | 61.9219 | 1 | 0.041382 | [12 empty] | 20 | 0.11958 | 500.6614 | -74.6688 | -16.1634 | 257.6258 | -575.3302 | -65.8777 | 118.6184 | 93.2333 | 268.2284 | 630.3776 |  | 0.00054236 | 257.7613 | 0.29683 | 0.041487 | 12.1751 | 389709.941 |  | 1085.7178 | 1056.7071 | 1216.9393 | 89756.9879 | 0.37992 | 1.0054 | 1054.8228 | 0.38334 | #NAME? | 0.008107 | 0.041382 | #NAME? |  | #NAME? | #NAME? | #NAME? | #NAME? | #NAME? | #NAME? | #NAME? | 1056.6608 | #NAME? | #NAME? | #NAME? | #NAME? | #NAME? | #NAME? | #NAME? |  | 0.00054236 | #NAME? | #NAME? | #NAME? | #NAME? | 389709.941 | 1085.7178 | #NAME? | #NAME? | #NAME? | #NAME? | #NAME? | #NAME? | 0.37992 | #NAME? | #NAME?
Losses secondary |  |  |  |  | 1.5704 | 0.1203 | 0.0050379 | 1 | 14.3366 | 0.009581 | zte | 0.0057576 | COMMON | 1.5707 | 0.1203 | 0.0057576 | 70.7679 | 1 | 0.047748 | [11 empty] | TIP | 21 | 0.1203 | 503.6747 | -73.2804 | -15.8623 | 257.8969 | -576.9552 | -65.9155 | 118.5674 | 93.1516 | 268.106 | 631.9716 |  |  |  | 0.29669 |  |  | 389629.8892 |  | 1085.7823 | 1056.7981 | 1217.8417 | 89720.2758 | 0.38574 | 1.0079 | 1054.693 | 0.38952 | 0.07428 | 0.009581 | 0.047748 | 0.083861 |  | 0.13924 | 0.18699 | #NAME? | #NAME? | #NAME? | #NAME? | #NAME? | 1056.7526 | #NAME? | #NAME? | #NAME? | #NAME? | #NAME? | #NAME? | #NAME? |  |  |  | #NAME? |  |  | 389629.8892 | 1085.7823 | #NAME? | #NAME? | #NAME? | #NAME? | #NAME? | #NAME? | 0.38574 | #NAME? | #NAME? | #NAME?
Losses secondary | 0.072226 | [8 empty] | 0.036113 | minR | 0.11166 | [6 empty] | 0.20373 | [27 empty] | Deviation stage 02 | 0.7761
pentration | [5 empty] | base |  |  |  |  | maxR | 0.11454 |  |  | base | [32 empty] | 0.22498
turning | 2.0901 |  |  |  |  | 20.0712 |  |  |  |  | zte/dr_rotor | 8 |  |  | 141.5358 | [31 empty] | Massflow real | 0.77748 | Deviatio real % | -0.17754 | [34 empty] | Global | #NAME?
CR | 1.25 |  |  |  |  | base_2 | [78 empty] | Massflow real | 0.77748 | Deviatio real % | #NAME?
turning/sqrt(CR) | 1.8695 |  |  |  |  | 20.0712
bll_delta1 | 0.05 | zte/span | 0.35 | GUESS
Zte/cx | 0.4 | zte/span | 0.35
zte | 0.0050379 | [60 empty] | 1000 | 8000
minR | 0.11094 | [29 empty] | HUB | Triangle
maxR | 0.11526
zte/dr_rotor | 7 | [30 empty] | V2 hub NISRE |  | alpha2 | W2 hub NISRE |  | beta2 | U2 hub NISRE |  | V3 hub NISRE |  | alpha3 | W3 hub NISRE |  | beta3 | U3 hub NISRE | [24 empty] | rm | 0.1131 | -500
[32 empty] | x | y | #NAME? | x | y | #NAME? | x | y | x | y | #NAME? | x | y | #NAME? | x | y | #NAME? | [22 empty] | rm | 0.1131 | 500
[32 empty] | 0 | #NAME? |  | 0 | #NAME? |  | 319.6028 | #NAME? | 0 | 0 |  | 0 | 0 |  | -548.69 | #NAME? | #NAME?
[32 empty] | 768.2213 | #NAME? |  | 319.6028 | #NAME? |  | 768.2213 | #NAME? | -105.2812 | #NAME? |  | -548.69 | #NAME? |  | -105.2812 | #NAME? | [23 empty] | rm | 0.1131 | -500
[71 empty] | rm | 0.1131 | 500
[32 empty] | Alpha1 [º] | V1 [m/s] | Alpha2 [º] | V2 [m/s] | U2 [m/s] | W2 [m/s] | Beta2 [º] | Alpha3 [º] | V3 [m/s] | U3 [m/s] | W3 [m/s] | Beta3 [º]
[32 empty] | 0 | 93.4586 | #NAME? | #NAME? | 448.6185 | #NAME? | #NAME? | #NAME? | #NAME? | 443.4088 | #NAME? | #NAME?
[31 empty] | MIDHEIGHT | Triangle
[32 empty] | V2 mid NISRE |  | alpha2 | W2 mid NISRE |  | beta2 | U2 mid NISRE |  | V3 mid NISRE |  | alpha3 | W3 mid NISRE |  | beta3 | U3 mid NISRE
[32 empty] | x | y | 76.045 | x | y | 55.1582 | x | y | x | y | -21.557 | x | y | -68.3444 | x | y | -183
[32 empty] | 0 | 0 |  | 0 | 0 |  | 262.8929 | -183 | 0 | 0 |  | 0 | 0 |  | -561.6401 | -223 | 183
[32 empty] | 736.4346 | -183 |  | 262.8929 | -183 |  | 736.4346 | -183 | -88.0984 | -223 |  | -561.6401 | -223 |  | -88.0984 | -223
[32 empty] | Alpha1 [º] | V1 [m/s] | Alpha2 [º] | V2 [m/s] | U2 [m/s] | W2 [m/s] | Beta2 [º] | Alpha3 [º] | V3 [m/s] | U3 [m/s] | W3 [m/s] | Beta3 [º]
[32 empty] | 0 | 93.4586 | 76.045 | 758.8313 | 473.5417 | 320.3149 | 55.1582 | -21.557 | 239.7714 | 473.5417 | 604.2918 | -68.3444
[31 empty] | TIIP | Triangle
[32 empty] | V2 tip NISRE |  | alpha2 | W2 tip NISRE |  | beta2 | U2 tip NISRE |  | V3 tip NISRE |  | alpha3 | W3 tip NISRE |  | beta3 | U3 tip NISRE
[32 empty] | x | y | #NAME? | x | y | #NAME? | x | y | x | y | #NAME? | x | y | #NAME? | x | y
[32 empty] | 0 | #NAME? |  | 0 | #NAME? |  | 209.1482 | #NAME? | 0 | 0 |  | 0 | 0 |  | -576.9552 | #NAME? | #NAME?
[32 empty] | 707.6132 | #NAME? |  | 209.1482 | #NAME? |  | 707.6132 | #NAME? | -73.2804 | #NAME? |  | -576.9552 | #NAME? |  | -73.2804 | #NAME? | #NAME?
[32 empty] | Alpha1 [º] | V1 [m/s] | Alpha2 [º] | V2 [m/s] | U2 [m/s] | W2 [m/s] | Beta2 [º] | Alpha3 [º] | V3 [m/s] | U3 [m/s] | W3 [m/s] | Beta3 [º]
[32 empty] | 0 | 93.4586 | #NAME? | #NAME? | 498.465 | #NAME? | #NAME? | #NAME? | #NAME? | 503.6747 | #NAME? | #NAME?
CHECK DEGREE OF REACTION AT HUB AND AT TIP AND PERIPHERICAL SPEED
To compute the degree of reaction take teh T02, use the work to extract the t03, adn then with teh speed v3 take T3

## list_of_symbols
List of symbols
B | Cst radial distribution
A | Cst radial distribution
a | speed of sound | [m/s]
c | chord | [m]
g | pitch | [m]
h | span | [m]
T | Temperature | [K]
n | Cst radial distribution
α | Absolute angle | [º]
β | Relative angle | [º]
μ | Dynamic viscosity | [kg/(ms)]
ξ | Kinematic losses
πc | Presure ratio
ϒ | Specific heat ratio
φ | Flow coefficient
ψ | Work coefficient
ω | Pressure losses
ϒst | Stagger angle
σ | Solidiry c/g
r | rotor, relative
s | stator
1 | Inlet stator
2 | Outlet stator inlet rotor
3 | Outlet rotor
T | tip
is | isentropic
H | hub
m | mean radiues